## Introduction
Unified Modification Catalog Version 1.0
The Modification Catalog Table worksheet in this document contains the complete list of all modifications used by AB SCIEX software applications that use the AB SCIEX Data Dictionary. This includes but is not limited to the ProteinPilotTM software, the PeakView® software, and the MS/MSALL with SWATHTM Acquisition MicroApp. The Modification Catalog Table is intended for use with the complete UniMod database available at http://Unimod.org (as of April 25, 2014). Both documents referenced together show a complete list of both UniMod and AB SCIEX modifications. The Summary Statistics worksheet in this document provides summary statistics for both the current Modification Catalog Table and the UniMod database.
Notes on the Modification Catalog Table
Blue text indicates content from the UniMod database.
Black text indicates content specific to AB SCIEX software products.
Red text indicates possible usage issues. For example, modification names that are not considered standard because the modifications are not in the UniMod database are shown in red in the PSI MS Name column. Similarly, red No indicators are used in the Present in UniMod? column to indicate a modification, or a certain specificity pattern of a modification, that is not in the UniMod database.
Notes on Usage with the ProteinPilot Software
Feature probabilities used by the Paragon™ algorithm are included for all modification sets used in the ParameterTranslation.xml file.
For further information, click Start > AB SCIEX > ProteinPilot > Help and then refer to Advanced Configuration of ProteinPilot Software.
This document is provided to customers who have purchased AB Sciex equipment to use in the operation of such AB Sciex equipment. This document is copyright protected and any reproduction of this document or any part of this document is strictly prohibited, except as AB Sciex may authorize in writing.
Software that may be described in this document is furnished under a license agreement. It is against the law to copy, modify, or distribute the software on any medium, except as specifically allowed in the license agreement. Furthermore, the license agreement may prohibit the software from being disassembled, reverse engineered, or decompiled for any purpose. Warranties are as stated therein.
Portions of this document may make reference to other manufacturers and/or their products, which may contain parts whose names are registered as trademarks and/or function as trademarks of their respective owners. Any such use is intended only to designate those manufacturers' products as supplied by AB Sciex for incorporation into its equipment and does not imply any right and/or license to use or permit others to use such manufacturers' and/or their product names as trademarks.
AB Sciex warranties are limited to those express warranties provided at the time of sale or license of its products, and are AB Sciex’s sole and exclusive representations, warranties, and obligations. AB Sciex makes no other warranty of any kind whatsoever, expressed or implied, including without limitation, warranties of merchantability or fitness for a particular purpose, whether arising from a statute or otherwise in law or from a course of dealing or usage of trade, all of which are expressly disclaimed, and assumes no responsibility or contingent liability, including indirect or consequential damages, for any use by the purchaser, or for any adverse circumstances arising therefrom.
The trademarks mentioned herein are the property of AB Sciex Pte. Ltd. or their respective owners.
AB SCIEX™ is being used under license.
For research use only. Not for use in diagnostics procedures.
© 2014 AB Sciex Pte. Ltd. Printed in Canada.
AB Sciex Pte. Ltd. Blk 33, #04-06 Marsiling Ind Estate Road 3 Woodlands Central Indus. Estate SINGAPORE 739256

## Modification Catalog Table
[20 empty] | ProteinPilot Modification Set Number: | 1 | 11 | 21 | 22 | 23 | 24 | 25 | 26 | 27 | 28 | 29 | 30 | 31 | 32 | 33 | 34 | 41 | 42 | 43 | 44 | 45 | 46 | 47 | 48 | 49 | 50 | 51 | 52 | 53 | 54 | 55 | 56 | 57 | 58 | 59 | 60 | 61 | 62 | 71 | 72 | 73 | 74 | 75 | 76 | 77 | 78 | 79 | 80 | 91 | 92 | 93 | 94 | 95 | 96 | 97 | 98 | 99 | 100 | 101 | 102 | 103 | 104 | 105 | 106 | 107 | 109 | 110 | 111 | 112 | 113 | 114 | 115 | 116 | 117 | 118 | 119 | 120 | 121 | 122 | 123 | 124 | 125 | 126 | 127 | 128 | 129 | 130 | 131 | 132 | 133 | 134 | 135 | 136 | 137 | 138 | 139 | 140 | 141 | 142 | 143 | 144 | 145 | 146 | 147 | 148 | 149 | 150 | 151 | 152 | 153 | 154 | 161 | Translated
PSI MS Name (Standard name, except where in red) | Site | Position | UniMod: Classification | Present in UniMod? | Present in AB SCIEX Data Dictionary | TLC in AB SCIEX Data Dictionary | UniMod: Accession # | UniMod: Curator | UniMod: Verified | UniMod: Modification Composition | UniMod: Monoisotopic Mass (not from UniMod when red) | UniMod: Neutral Loss Composition | UniMod: Neutral Loss Monoisotopic Mass | UniMod: Description | UniMod: Comments and Notes | AB SCIEX Data Dictionary: Mod name in <Nme> XML element | TS, XML terminal specificity code | AB SCIEX Catalog Notes | Added in ProteinPilot Version: | Changes in ProteinPilot Software from 4.0 to 5.0: | Standard workup mod set | Standard biological mod set | Standard no cys alkylation set | Standard iodoacetamide set | Standard MMTS set | Acrylamide cys alkylation set | Standard iodoacetic acid set | Iodoethanol set | Pyridylethyl | NEM cys alkylation set | NMM cys alkylation set | PEO-Biotin set | Unknown cys alkylation so try em all | Iodoacetamide with Iodoacetyl-PEO-Biotin chase | Non-Standard Iodoacetamide - CAM-Cys set artificially low to force it to be variable allowing other mods on Cys to be found | Non-Standard MMTS - Methylthio-Cys set artificially low to force it to be variable allowing other mods on Cys to be found | Phosphorylation emphasis | Methyl esterification | Phos-Tyr affinity column | Gel-based ID mods | Urea denaturation treatment | Pronota | Ubiquitination and SUMO enrichment special set | BONCAT workflow set | PNGase F in O-18 water | Acetylation emphasis | O-methylisourea treatment | Purified Histones | Propionylation pre-digestion | Propionylation post-digestion | Deuteroacetylation pre-digestion | Deuteroacetylation post-digestion | Iodo and thyroxine mods enrichment set | Succinylation enrichment post-digestion | Labeled peptides K6, K8, R10 | Human IgG1 charaterization | Histones pre+post dig. propionylated | Malonylation enrichment post-digestion | Std iTRAQ 4plex set | Protein iTRAQ 4plex set | iTRAQ 8plex set | Protein iTRAQ 8plex set | Peptide iTRAQ 4plex allowing for other mods on K and N-term by setting iTRAQ mods as variable | Peptide iTRAQ 8plex allowing for other mods on K and N-term by setting iTRAQ mods as variable | peptide labeled TMT cold set | peptide labeled TMT2plex set | peptide labeled TMT6plex set | protein labeled TMT6plex set | mTRAQ_light | mTRAQ_heavy | C13(0)-ICAT | C13(9)-ICAT | d0-ICAT | d8-ICAT | SILAC Lys +6, Arg +10 | SILAC Lys +6, Arg +6 | SILAC Lys +6 | SILAC Arg +10 | SILAC Arg +6 | SILAC Ile +6 | mTRAQ_grande | ICPL_light peptide | ICPL_heavy peptide | ICPL_light protein | ICPL_heavy protein | SILAC Lys +8 | SILAC Arg +4 | Proteolytic O-18 labeling | SILAC Lys +8, Arg +10 | mTRAQ_light permissive of other mod on Lys | mTRAQ_heavy permissive of other mod on Lys | mTRAQ_grande permissive of other mod on Lys | SILAC Lys +4, Arg +6 | SILAC Lys +4, Arg +10 | Dimethyl Lys_light | Dimethyl +6 Lys_heavy | dummy light SILAC Lys +6, Arg +6 | dummy light SILAC Lys +4, Arg +10 | dummy light SILAC Lys +6, Arg +10 | dummy light SILAC Lys +8, Arg +10 | dummy light triplex SILAC (Lys+4, Arg+6)(Lys+8, Arg+10) | dummy light SILAC Lys +6 | dummy light SILAC Lys +8 | dummy light SILAC Arg +4 | dummy light SILAC Arg +6 | dummy light SILAC Arg +10 | dummy light SILAC Ile +6 | SILAC Lys +4D, Arg +6 | dummy light triplex SILAC (Lys+4D, Arg+6)(Lys+6, Arg+10) | SILAC Lys +4D, Arg +4 | dummy light triplex SILAC (Lys+4D, Arg+4)(Lys+6, Arg+10) | Dimethyl +4 Lys_heavy | Dimethyl +8 Lys_heavy | dummy light SILAC unlabeled, N-15 labeled | SILAC unlabeled, N-15 labeled | TestCHB_1 plex1 - dummy mod set for unmodified state | TestCHB_1 plex2 | TestCHB_1 plex3 | TestCHB_1 plex4 | TestCHB_1 plex5 | RABA +0 | RABA +6 | dummy light SILAC Leu +3 | SILAC Leu +3 | dummy light triplex SILAC (Arg+5)(Arg+10) | SILAC Arg+5 | dummy mod set for Proteolytic O-18 labeling | dummy light mods for SILAC Lys +8, Arg +10, Glu+6, Asp+5 | SILAC Lys +8, Arg +10, Glu+6, Asp+5 | Propionyl light | Propionyl:2H(5) heavy label | CNBr digestion mods
2HPG | R | Anywhere | Chemical derivative | Yes | Yes | 2HG | 187 | gcarven | 1 | H(10) C(16) O(5) | 282.0528 |  |  | bis(hydroxphenylglyoxal) arginine | OH-PGO and PGO react with arginine at a stoichiometry of 2:1 | 2HPG | 255 |  | 5 | [113 empty] | No
AccQTag | N-term | Any N-term | Chemical derivative | Yes | Yes | AQT | 194 | davidcreasy | 1 | H(6) C(10) N(2) O | 170.048 |  |  | 6-aminoquinolyl-N-hydroxysuccinimidyl carbamate |  | Terminal AccQTag | 5 |  | 5 | [113 empty] | No
AccQTag | K | Anywhere | Chemical derivative | Yes | Yes | AQT | 194 | davidcreasy | 1 | H(6) C(10) N(2) O | 170.048 |  |  | 6-aminoquinolyl-N-hydroxysuccinimidyl carbamate |  | AccQTag | 255 |  | 5 | [113 empty] | No
Acetyl | N-term | Protein N-term | Post-translational | Yes | Yes | 1Ac | 1 | unimod | 1 | H(2) C(2) O | 42.0106 |  |  | Acetylation |  | Protein Terminal Acetyl | 4 |  | 1 |  | 11: 0.1; 50: 0.49 | Yes
Acetyl | N-term | Any N-term | Multiple | Yes | Yes | 1Ac | 1 | unimod | 1 | H(2) C(2) O | 42.0106 |  |  | Acetylation |  | Terminal Acetyl | 5 |  | 1 |  | 11: 0.004; 46: 0.49; 50: 0.15; 52: 0.01; 61: 0.01 | Yes
Acetyl | C | Anywhere | Post-translational | Yes | Yes | 1Ac | 1 | unimod | 1 | H(2) C(2) O | 42.0106 |  |  | Acetylation |  | Acetyl | 255 |  | 3 |  | 11: 0.001 | Yes
Acetyl | H | Anywhere | Chemical derivative | Yes | Yes | 1Ac | 1 | unimod | 1 | H(2) C(2) O | 42.0106 |  |  | Acetylation |  | Acetyl | 255 |  | 5 | [113 empty] | No
Acetyl | K | Anywhere | Multiple | Yes | Yes | 1Ac | 1 | unimod | 1 | H(2) C(2) O | 42.0106 |  |  | Acetylation |  | Acetyl | 255 |  | 1 |  | 11: 3e-05; 46: 0.9; 50: 0.3; 52: 0.05; 61: 0.05 | Yes
Acetyl | S | Anywhere | Post-translational | Yes | Yes | 1Ac | 1 | unimod | 1 | H(2) C(2) O | 42.0106 |  |  | Acetylation |  | Acetyl | 255 |  | 1 |  | 11: 0.00015; 46: 0.001 | Yes
Acetyl | T | Anywhere | Post-translational | Yes | Yes | 1Ac | 1 | unimod | 1 | H(2) C(2) O | 42.0106 |  |  | Acetylation |  | Acetyl | 255 |  | 3 |  | 11: 0.00015 | Yes
Acetyl | Y | Anywhere | Chemical derivative | Yes | Yes | 1Ac | 1 | unimod | 1 | H(2) C(2) O | 42.0106 |  |  | Acetylation |  | Acetyl | 255 |  | 5 | [113 empty] | No
Acetyl:2H(3) | N-term | Protein N-term | Isotopic label | Yes | Yes | DAc | 56 | penner | 1 | H(-1) 2H(3) C(2) O | 45.0294 |  |  | Acetate labeling reagent (N-term & K) (heavy form, +3amu) |  | Protein Terminal Acetyl:2H(3) | 4 |  | 4 | Added for Deutero-Acetylation special factors | 55: 0.49 | Yes
Acetyl:2H(3) | N-term | Any N-term | Isotopic label | Yes | Yes | DAc | 56 | penner | 1 | H(-1) 2H(3) C(2) O | 45.0294 |  |  | Acetate labeling reagent (N-term & K) (heavy form, +3amu) |  | Terminal Acetyl:2H(3) | 5 |  | 4 | Added for Deutero-Acetylation special factors | 55: 0.01; 56: 0.49 | Yes
Acetyl:2H(3) | H | Anywhere | Isotopic label | Yes | Yes | DAc | 56 | penner | 1 | H(-1) 2H(3) C(2) O | 45.0294 |  |  | Acetate labeling reagent (N-term & K) (heavy form, +3amu) |  | Acetyl:2H(3) | 255 |  | 4 | Added for Deutero-Acetylation special factors | 55: 0.005; 56: 0.005 | Yes
Acetyl:2H(3) | K | Anywhere | Isotopic label | Yes | Yes | DAc | 56 | penner | 1 | H(-1) 2H(3) C(2) O | 45.0294 |  |  | Acetate labeling reagent (N-term & K) (heavy form, +3amu) |  | Acetyl:2H(3) | 255 |  | 4 | Added for Deutero-Acetylation special factors | 55: 0.49; 56: 0.49 | Yes
Acetyl:2H(3) | S | Anywhere | Isotopic label | Yes | Yes | DAc | 56 | penner | 1 | H(-1) 2H(3) C(2) O | 45.0294 |  |  | Acetate labeling reagent (N-term & K) (heavy form, +3amu) |  | Acetyl:2H(3) | 255 |  | 4 | Added for Deutero-Acetylation special factors | 55: 0.02; 56: 0.02 | Yes
Acetyl:2H(3) | T | Anywhere | Isotopic label | Yes | Yes | DAc | 56 | penner | 1 | H(-1) 2H(3) C(2) O | 45.0294 |  |  | Acetate labeling reagent (N-term & K) (heavy form, +3amu) |  | Acetyl:2H(3) | 255 |  | 4 | Added for Deutero-Acetylation special factors | 55: 0.01; 56: 0.01 | Yes
Acetyl:2H(3) | Y | Anywhere | Isotopic label | Yes | Yes | DAc | 56 | penner | 1 | H(-1) 2H(3) C(2) O | 45.0294 |  |  | Acetate labeling reagent (N-term & K) (heavy form, +3amu) |  | Acetyl:2H(3) | 255 |  | 4 | Added for Deutero-Acetylation special factors | 55: 0.005; 56: 0.005 | Yes
Acetyldeoxyhypusine | K | Anywhere | Post-translational | Yes | Yes | Adh | 1042 | cbarrero | 0 | H(11) C(6) N | 97.0891 |  |  | Acetyldeoxyhypusine | Regulation of eIF5A by deoxyhypusine acetylation/deacetylation | Acetyldeoxyhypusine | 255 |  | 5 |  | 11: 0.0001 | Yes
Acetylhypusine | K | Anywhere | Post-translational | Yes | Yes | Ahp | 1043 | cbarrero | 0 | H(11) C(6) N O | 113.0841 |  |  | Acetylhypusine | Regulation of eIF5A by hypusine acetylation/deacetylation | Acetylhypusine | 255 |  | 5 |  | 11: 0.0001 | Yes
ADP-Ribosyl | C | Anywhere | Other glycosylation | Yes | Yes | ADR | 213 | ionjockey | 1 | H(21) C(15) N(5) O(13) P(2) | 541.0611 |  |  | ADP Ribose addition |  | ADP-Ribosyl | 255 |  | 5 | [113 empty] | No
ADP-Ribosyl | E | Anywhere | Other glycosylation | Yes | Yes | ADR | 213 | ionjockey | 1 | H(21) C(15) N(5) O(13) P(2) | 541.0611 |  |  | ADP Ribose addition |  | ADP-Ribosyl | 255 |  | 5 | [113 empty] | No
ADP-Ribosyl | K | Anywhere | Other glycosylation | Yes | Yes | ADR | 213 | ionjockey | 1 | H(21) C(15) N(5) O(13) P(2) | 541.0611 |  |  | ADP Ribose addition |  | ADP-Ribosyl | 255 |  | 5 | [113 empty] | No
ADP-Ribosyl | N | Anywhere | Other glycosylation | Yes | Yes | ADR | 213 | ionjockey | 1 | H(21) C(15) N(5) O(13) P(2) | 541.0611 |  |  | ADP Ribose addition |  | ADP-Ribosyl | 255 |  | 5 | [113 empty] | No
ADP-Ribosyl | R | Anywhere | Other glycosylation | Yes | Yes | ADR | 213 | ionjockey | 1 | H(21) C(15) N(5) O(13) P(2) | 541.0611 |  |  | ADP Ribose addition |  | ADP-Ribosyl | 255 |  | 5 | [113 empty] | No
ADP-Ribosyl | S | Anywhere | Other glycosylation | Yes | Yes | ADR | 213 | ionjockey | 1 | H(21) C(15) N(5) O(13) P(2) | 541.0611 |  |  | ADP Ribose addition |  | ADP-Ribosyl | 255 |  | 5 | [113 empty] | No
AEBS | N-term | Protein N-term | Artefact | Yes | Yes | AEB | 276 | plattm | 1 | H(9) C(8) N O(2) S | 183.0354 |  |  | Aminoethylbenzenesulfonylation | Potential protein modification when using AEBSF (Pefabloc) as a serine protease inhibitor. | Protein Terminal AEBS | 4 |  | 5 | [113 empty] | No
AEBS | H | Anywhere | Artefact | Yes | Yes | AEB | 276 | plattm | 1 | H(9) C(8) N O(2) S | 183.0354 |  |  | Aminoethylbenzenesulfonylation | Potential protein modification when using AEBSF (Pefabloc) as a serine protease inhibitor. | AEBS | 255 |  | 5 | [113 empty] | No
AEBS | K | Anywhere | Artefact | Yes | Yes | AEB | 276 | plattm | 1 | H(9) C(8) N O(2) S | 183.0354 |  |  | Aminoethylbenzenesulfonylation | Potential protein modification when using AEBSF (Pefabloc) as a serine protease inhibitor. | AEBS | 255 |  | 5 | [113 empty] | No
AEBS | S | Anywhere | Artefact | Yes | Yes | AEB | 276 | plattm | 1 | H(9) C(8) N O(2) S | 183.0354 |  |  | Aminoethylbenzenesulfonylation | Potential protein modification when using AEBSF (Pefabloc) as a serine protease inhibitor. | AEBS | 255 |  | 5 | [113 empty] | No
AEBS | Y | Anywhere | Artefact | Yes | Yes | AEB | 276 | plattm | 1 | H(9) C(8) N O(2) S | 183.0354 |  |  | Aminoethylbenzenesulfonylation | Potential protein modification when using AEBSF (Pefabloc) as a serine protease inhibitor. | AEBS | 255 |  | 5 | [113 empty] | No
AEC-MAEC | S | Anywhere | Chemical derivative | Yes | Yes | Aec | 472 | mpcusack | 0 | H(5) C(2) N O(-1) S | 59.0194 |  |  | aminoethylcysteine | Modification procedure used for phosphopeptide mapping | AEC-MAEC | 255 |  | 5 | [113 empty] | No
AEC-MAEC | T | Anywhere | Chemical derivative | Yes | Yes | Aec | 472 | mpcusack | 0 | H(5) C(2) N O(-1) S | 59.0194 |  |  | aminoethylcysteine | Modification procedure used for phosphopeptide mapping | AEC-MAEC | 255 |  | 5 | [113 empty] | No
Amidated | C-term | Protein C-term | Post-translational | Yes | Yes | Ami | 2 | unimod | 1 | H N O(-1) | -0.98402 |  |  | Amidation |  | Protein Terminal Amidated | 8 |  | 1 |  | 11: 0.0001 | Yes
Amidated | C-term | Any C-term | Artefact | Yes | Yes | Ami | 2 | unimod | 1 | H N O(-1) | -0.98402 |  |  | Amidation |  | Terminal Amidated | 10 |  | 3 |  | 1: 0.001 | Yes
Amidine | N-term | Any N-term | Chemical derivative | Yes | Yes | Ame | 141 | pnacman | 1 | H(3) C(2) N | 41.0265 |  |  | amidination of lysines or N-terminal amines with methyl acetimidate |  | Terminal Amidine | 5 |  | 5 | [113 empty] | No
Amidine | K | Anywhere | Chemical derivative | Yes | Yes | Ame | 141 | pnacman | 1 | H(3) C(2) N | 41.0265 |  |  | amidination of lysines or N-terminal amines with methyl acetimidate |  | Amidine | 255 |  | 5 | [113 empty] | No
Amidino | C | Anywhere | Post-translational | Yes | Yes | Amd | 440 | unimod | 1 | H(2) C N(2) | 42.0218 |  |  | amidino |  | Amidino | 255 |  | 3 |  | 11: 0.0001 | Yes
Amino | Y | Anywhere | Chemical derivative | Yes | Yes | Amn | 342 | unimod | 1 | H N | 15.0109 |  |  | Tyrosine oxidation to 2-aminotyrosine |  | Amino | 255 |  | 1 |  | 1: 0.0005 | Yes
Ammonia-loss | S | Protein N-term | Post-translational | Yes | Yes | dAm | 385 | unimod | 0 | H(-3) N(-1) | -17.0265 |  |  | Loss of ammonia |  | Protein Terminal Ammonia-loss | 4 |  | 1 | TLC was pCa | 11: 0.001 | Yes
Ammonia-loss | T | Protein N-term | Post-translational | Yes | Yes | dAm | 385 | unimod | 0 | H(-3) N(-1) | -17.0265 |  |  | Loss of ammonia |  | Protein Terminal Ammonia-loss | 4 |  | 1 | TLC was pCa | 11: 0.001 | Yes
Ammonia-loss | C | Any N-term | Artefact | Yes | Yes | dAm | 385 | unimod | 0 | H(-3) N(-1) | -17.0265 |  |  | Loss of ammonia |  | Terminal Ammonia-loss | 5 |  | 1 | [113 empty] | No
Ammonia-loss | N | Anywhere | Chemical derivative | Yes | Yes | dAm | 385 | unimod | 0 | H(-3) N(-1) | -17.0265 |  |  | Loss of ammonia |  | Ammonia-loss | 255 |  | 1 |  | 1: 0.001 | Yes
Ammonium | C-term | Any C-term | Artefact | Yes | Yes | Amm | 989 | BThomas | 0 | H(3) N | 17.0265 |  |  | replacement of proton with ammonium ion | sometimes observed after elution of phosphopeptides from TiO2 with ammonium hydroxide | Terminal Ammonium | 10 |  | 5 | [113 empty] | No
Ammonium | D | Anywhere | Artefact | Yes | Yes | Amm | 989 | BThomas | 0 | H(3) N | 17.0265 |  |  | replacement of proton with ammonium ion | sometimes observed after elution of phosphopeptides from TiO2 with ammonium hydroxide | Ammonium | 255 |  | 5 | [113 empty] | No
Ammonium | E | Anywhere | Artefact | Yes | Yes | Amm | 989 | BThomas | 0 | H(3) N | 17.0265 |  |  | replacement of proton with ammonium ion | sometimes observed after elution of phosphopeptides from TiO2 with ammonium hydroxide | Ammonium | 255 |  | 5 | [113 empty] | No
Archaeol | C | Anywhere | Post-translational | Yes | Yes | Ach | 410 | unimod | 1 | H(86) C(43) O(2) | 634.6628 |  |  | S-diphytanylglycerol diether |  | Archaeol | 255 |  | 3 |  | 11: 0.0001 | Yes
Arg->GluSA | R | Anywhere | Chemical derivative | Yes | Yes | AGA | 344 | unimod | 1 | H(-5) C(-1) N(-3) O | -43.0534 |  |  | Arginine oxidation to glutamic semialdehyde |  | Arg-&gt;GluSA | 255 |  | 3 |  | 1: 0.0007 | Yes
Arg->Orn | R | Anywhere | Artefact | Yes | Yes | Orn | 372 | unimod | 1 | H(-2) C(-1) N(-2) | -42.0218 |  |  | Ornithine from Arginine |  | Arg-&gt;Orn | 255 |  | 3 |  | 1: 0.0004; 45: 0.001 | Yes
Arg-add | N-term | Any N-term | Other | No | Yes | +1R |  |  |  | H(12) C(6) N(4) O | 156.1011 |  |  |  |  | Arg-add | 5 | Transpeptidation | 3 |  | 1: 0.001 | Yes
Arg-loss | R | Any C-term | Other | Yes | Yes | -1R | 1287 | unimod | 0 | H(-12) C(-6) N(-4) O(-1) | -156.1011 |  |  | Loss of arginine due to transpeptidation |  | Arg-loss | 10 | Transpeptidation | 3 |  | 1: 0.001 | Yes
Benzoyl | N-term | Any N-term | Isotopic label | Yes | Yes | Boy | 136 | samirjulka | 1 | H(4) C(7) O | 104.0262 |  |  | labeling reagent light form (N-term & K) |  | Terminal Benzoyl | 5 |  | 5 | [113 empty] | No
Benzoyl | K | Anywhere | Isotopic label | Yes | Yes | Boy | 136 | samirjulka | 1 | H(4) C(7) O | 104.0262 |  |  | labeling reagent light form (N-term & K) |  | Benzoyl | 255 |  | 5 | [113 empty] | No
Benzyl | C | Anywhere | Chemical derivative | No | Yes | Bnz |  |  |  | H(6) C(7) | 90.0469 |  |  |  |  | Benzyl | 255 |  | 1 | [113 empty] | No
Benzyloxycarbonyl | N-term | Protein N-term | Chemical derivative | No | Yes | CBZ |  |  |  | H(6) C(8) O(2) | 134.0368 |  |  |  |  | Benzyloxycarbonyl | 4 |  | 1 | [113 empty] | No
BHT | C | Anywhere | Other | Yes | Yes | BHT | 176 | gonzo | 1 | H(22) C(15) O | 218.1671 |  |  | Michael addition of BHT quinone methide to Cysteine and Lysine | BHT metabolism has been studied in rats and mice in relation to tumor promotion. | BHT | 255 |  | 5 | [113 empty] | No
BHT | H | Anywhere | Other | Yes | Yes | BHT | 176 | gonzo | 1 | H(22) C(15) O | 218.1671 |  |  | Michael addition of BHT quinone methide to Cysteine and Lysine | BHT metabolism has been studied in rats and mice in relation to tumor promotion. | BHT | 255 |  | 5 | [113 empty] | No
BHT | K | Anywhere | Other | Yes | Yes | BHT | 176 | gonzo | 1 | H(22) C(15) O | 218.1671 |  |  | Michael addition of BHT quinone methide to Cysteine and Lysine | BHT metabolism has been studied in rats and mice in relation to tumor promotion. | BHT | 255 |  | 5 | [113 empty] | No
Biotin | N-term | Any N-term | Chemical derivative | Yes | Yes | Btn | 3 | unimod | 1 | H(14) C(10) N(2) O(2) S | 226.0776 |  |  | Biotinylation |  | Terminal Biotin | 5 |  | 1 | [113 empty] | No
Biotin | K | Anywhere | Post-translational | Yes | Yes | Btn | 3 | unimod | 1 | H(14) C(10) N(2) O(2) S | 226.0776 |  |  | Biotinylation |  | Biotin | 255 |  | 1 |  | 11: 4e-05; 52: 0.005; 61: 0.005 | Yes
Boc | N-term | Protein N-term | Chemical derivative | No | Yes | Boc |  |  |  | H(8) C(5) O(2) | 100.0524 |  |  |  |  | Boc | 4 |  | 1 | [113 empty] | No
Bromo | F | Anywhere | Post-translational | Yes | Yes | 1Br | 340 | gerribe | 1 | H(-1) Br | 77.9105 |  |  | bromination |  | Bromo | 255 |  | 1 |  | 11: 1e-05 | Yes
Bromo | H | Anywhere | Post-translational | Yes | Yes | 1Br | 340 | gerribe | 1 | H(-1) Br | 77.9105 |  |  | bromination |  | Bromo | 255 |  | 1 |  | 11: 3e-05 | Yes
Bromo | W | Anywhere | Post-translational | Yes | Yes | 1Br | 340 | gerribe | 1 | H(-1) Br | 77.9105 |  |  | bromination |  | Bromo | 255 |  | 1 |  | 11: 0.0005 | Yes
Bromo | Y | Anywhere | Artefact | Yes | Yes | 1Br | 340 | gerribe | 1 | H(-1) Br | 77.9105 |  |  | bromination |  | Bromo | 255 |  | 1 |  | 11: 1e-05 | Yes
Bromobimane | C | Anywhere | Chemical derivative | Yes | Yes | Bbi | 301 | catsriku | 1 | H(10) C(10) N(2) O(2) | 190.0742 |  |  | Monobromobimane derivative |  | Bromobimane | 255 |  | 5 | [113 empty] | No
Butyryl | K | Anywhere | Post-translational | Yes | Yes | Byr | 1289 | unimod | 0 | H(6) C(4) O | 70.0419 |  |  | Butyryl |  | Butyryl | 255 | Literature suggests histone mod | 4 |  | 11: 1e-05; 52: 0.001; 61: 0.001 | Yes
CAF | N-term | Any N-term | Chemical derivative | Yes | Yes | CAF | 272 | chens002 | 1 | H(4) C(3) O(4) S | 135.983 |  |  | sulfonation of N-terminus | N-terminal sulfonation of diglycine to detect ubiquitination sites | Terminal CAF | 5 |  | 5 | [113 empty] | No
CAMthiopropanoyl | N-term | Protein N-term | Chemical derivative | Yes | Yes | Ctp | 293 | vanschra | 1 | H(7) C(5) N O(2) S | 145.0197 |  |  | 3-(carbamidomethylthio)propanoyl |  | Protein Terminal CAMthiopropanoyl | 4 |  | 5 | [113 empty] | No
CAMthiopropanoyl | K | Anywhere | Chemical derivative | Yes | Yes | Ctp | 293 | vanschra | 1 | H(7) C(5) N O(2) S | 145.0197 |  |  | 3-(carbamidomethylthio)propanoyl |  | CAMthiopropanoyl | 255 |  | 5 | [113 empty] | No
Carbamidomethyl | N-term | Any N-term | Artefact | Yes | Yes | CAM | 4 | unimod | 1 | H(3) C(2) N O | 57.0215 |  |  | Iodoacetamide derivative |  | Terminal Carbamidomethyl | 5 |  | 1 |  | 22: 0.021; 32: 0.021; 33: 0.021 | Yes
Carbamidomethyl | C | Anywhere | Chemical derivative | Yes | Yes | CAM | 4 | unimod | 1 | H(3) C(2) N O | 57.0215 |  |  | Iodoacetamide derivative |  | Carbamidomethyl | 255 |  | 1 |  | 22: 0.994; 31: 0.11; 32: 0.35; 33: 0.49 | Yes
Carbamidomethyl | D | Anywhere | Artefact | Yes | Yes | CAM | 4 | unimod | 1 | H(3) C(2) N O | 57.0215 |  |  | Iodoacetamide derivative |  | Carbamidomethyl | 255 |  | 1 |  | 22: 0.0016; 32: 0.0016; 33: 0.0016 | Yes
Carbamidomethyl | E | Anywhere | Artefact | Yes | Yes | CAM | 4 | unimod | 1 | H(3) C(2) N O | 57.0215 |  |  | Iodoacetamide derivative |  | Carbamidomethyl | 255 |  | 1 |  | 22: 0.0018; 32: 0.0018; 33: 0.0018 | Yes
Carbamidomethyl | H | Anywhere | Artefact | Yes | Yes | CAM | 4 | unimod | 1 | H(3) C(2) N O | 57.0215 |  |  | Iodoacetamide derivative |  | Carbamidomethyl | 255 |  | 1 |  | 22: 0.001; 32: 0.001; 33: 0.001 | Yes
Carbamidomethyl | K | Anywhere | Artefact | Yes | Yes | CAM | 4 | unimod | 1 | H(3) C(2) N O | 57.0215 |  |  | Iodoacetamide derivative |  | Carbamidomethyl | 255 |  | 1 |  | 22: 0.006; 32: 0.006; 33: 0.006 | Yes
Carbamidomethyl | S | Anywhere | Artefact | Yes | Yes | CAM | 4 | unimod | 1 | H(3) C(2) N O | 57.0215 |  |  | Iodoacetamide derivative |  | Carbamidomethyl | 255 |  | 4 |  | 22: 0.001; 33: 0.001 | Yes
Carbamidomethyl | T | Anywhere | Artefact | Yes | Yes | CAM | 4 | unimod | 1 | H(3) C(2) N O | 57.0215 |  |  | Iodoacetamide derivative |  | Carbamidomethyl | 255 |  | 4 |  | 22: 0.001; 33: 0.001 | Yes
Carbamidomethyl | U | Anywhere | Artefact | No | Yes | CAM | 4 |  |  | H(3) C(2) N O | 57.0215 |  |  | Iodoacetamide derivative |  | Carbamidomethyl | 255 |  | 4 |  | 22: 0.005; 32: 0.005; 33: 0.005 | Yes
Carbamidomethyl | Y | Anywhere | Artefact | Yes | Yes | CAM | 4 | unimod | 1 | H(3) C(2) N O | 57.0215 |  |  | Iodoacetamide derivative |  | Carbamidomethyl | 255 |  | 4 |  | 22: 0.001; 33: 0.001 | Yes
Carbamyl | N-term | Protein N-term | Post-translational | Yes | Yes | CRM | 5 | unimod | 0 | H C N O | 43.0058 |  |  | Carbamylation | Carbamylation is an irreversible process of non-enzymatic modification of proteins by the breakdown products of urea isocyanic acid reacts with the N-term of a proteine or side chains of lysine and arginine residues | Protein Terminal Carbamyl | 4 |  | 1 |  | 11: 0.0001; 45: 0.2 | Yes
Carbamyl | N-term | Any N-term | Multiple | Yes | Yes | CRM | 5 | unimod | 0 | H C N O | 43.0058 |  |  | Carbamylation | Carbamylation is an irreversible process of non-enzymatic modification of proteins by the breakdown products of urea isocyanic acid reacts with the N-term of a proteine or side chains of lysine and arginine residues | Terminal Carbamyl | 5 |  | 1 |  | 1: 0.006; 45: 0.11 | Yes
Carbamyl | C | Anywhere | Artefact | Yes | Yes | CRM | 5 | unimod | 0 | H C N O | 43.0058 |  |  | Carbamylation | Carbamylation is an irreversible process of non-enzymatic modification of proteins by the breakdown products of urea isocyanic acid reacts with the N-term of a proteine or side chains of lysine and arginine residues | Carbamyl | 255 |  | 5 |  | 1: 1e-05; 45: 0.002 | Yes
Carbamyl | K | Anywhere | Multiple | Yes | Yes | CRM | 5 | unimod | 0 | H C N O | 43.0058 |  |  | Carbamylation | Carbamylation is an irreversible process of non-enzymatic modification of proteins by the breakdown products of urea isocyanic acid reacts with the N-term of a proteine or side chains of lysine and arginine residues | Carbamyl | 255 |  | 1 |  | 1: 0.0015; 45: 0.15 | Yes
Carbamyl | M | Anywhere | Artefact | Yes | Yes | CRM | 5 | unimod | 0 | H C N O | 43.0058 |  |  | Carbamylation | Carbamylation is an irreversible process of non-enzymatic modification of proteins by the breakdown products of urea isocyanic acid reacts with the N-term of a proteine or side chains of lysine and arginine residues | Carbamyl | 255 | Breakdown of iodoacetamide reaction with Met | 1 |  | 1: 1e-05; 22: 0.001; 32: 0.001; 33: 0.001; 45: 0.001 | Yes
Carbamyl | R | Anywhere | Artefact | Yes | Yes | CRM | 5 | unimod | 0 | H C N O | 43.0058 |  |  | Carbamylation | Carbamylation is an irreversible process of non-enzymatic modification of proteins by the breakdown products of urea isocyanic acid reacts with the N-term of a proteine or side chains of lysine and arginine residues | Carbamyl | 255 |  | 1 |  | 1: 0.001; 45: 0.02 | Yes
Carbamyl | S | Anywhere | Chemical derivative | Yes | Yes | CRM | 5 | unimod | 0 | H C N O | 43.0058 |  |  | Carbamylation | Carbamylation is an irreversible process of non-enzymatic modification of proteins by the breakdown products of urea isocyanic acid reacts with the N-term of a proteine or side chains of lysine and arginine residues | Carbamyl | 255 |  | 5 | [113 empty] | No
Carbamyl | T | Anywhere | Chemical derivative | Yes | Yes | CRM | 5 | unimod | 0 | H C N O | 43.0058 |  |  | Carbamylation | Carbamylation is an irreversible process of non-enzymatic modification of proteins by the breakdown products of urea isocyanic acid reacts with the N-term of a proteine or side chains of lysine and arginine residues | Carbamyl | 255 |  | 5 | [113 empty] | No
Carbamyl | Y | Anywhere | Chemical derivative | Yes | Yes | CRM | 5 | unimod | 0 | H C N O | 43.0058 |  |  | Carbamylation | Carbamylation is an irreversible process of non-enzymatic modification of proteins by the breakdown products of urea isocyanic acid reacts with the N-term of a proteine or side chains of lysine and arginine residues | Carbamyl | 255 |  | 5 | [113 empty] | No
Carboxy | M | Protein N-term | Post-translational | Yes | Yes | Cox | 299 | Carol | 0 | C O(2) | 43.9898 |  |  | Carboxylation |  | Protein Terminal Carboxy | 4 |  | 3 |  | 11: 0.0001 | Yes
Carboxy | D | Anywhere | Post-translational | Yes | Yes | Cox | 299 | Carol | 0 | C O(2) | 43.9898 |  |  | Carboxylation |  | Carboxy | 255 |  | 1 |  | 11: 0.00015 | Yes
Carboxy | E | Anywhere | Post-translational | Yes | Yes | Cox | 299 | Carol | 0 | C O(2) | 43.9898 |  |  | Carboxylation |  | Carboxy | 255 |  | 1 |  | 11: 0.0003 | Yes
Carboxy | K | Anywhere | Post-translational | Yes | Yes | Cox | 299 | Carol | 0 | C O(2) | 43.9898 |  |  | Carboxylation |  | Carboxy | 255 |  | 3 |  | 11: 0.0001 | Yes
Carboxy | M | Anywhere | Chemical derivative | No | Yes | Cox | 299 |  |  | C O(2) | 43.9898 |  |  | Carboxylation |  | Carboxy | 255 | Breakdown of iodoacetic acid modificed Met | 1 |  | 25: 0.05 | Yes
Carboxy | W | Anywhere | Chemical derivative | Yes | Yes | Cox | 299 | Carol | 0 | C O(2) | 43.9898 |  |  | Carboxylation |  | Carboxy | 255 |  | 5 | [113 empty] | No
Carboxy->Thiocarboxy | G | Protein C-term | Post-translational | Yes | Yes | Scx | 420 | unimod | 1 | O(-1) S | 15.9772 |  |  | thiocarboxylic acid |  | Carboxy-&gt;Thiocarboxy | 8 |  | 3 |  | 11: 0.0001 | Yes
Carboxyethyl | H | Anywhere | Chemical derivative | Yes | Yes | CEt | 378 | unimod | 1 | H(4) C(3) O(2) | 72.0211 |  |  | carboxyethyl |  | Carboxyethyl | 255 |  | 5 | [113 empty] | No
Carboxyethyl | K | Anywhere | Post-translational | Yes | Yes | CEt | 378 | unimod | 1 | H(4) C(3) O(2) | 72.0211 |  |  | carboxyethyl |  | Carboxyethyl | 255 |  | 3 |  | 11: 0.0001 | Yes
Carboxymethyl | N-term | Any N-term | Artefact | Yes | Yes | Cmc | 6 | unimod | 1 | H(2) C(2) O(2) | 58.0055 |  |  | Iodoacetic acid derivative |  | Terminal Carboxymethyl | 5 |  | 1 |  | 25: 0.03 | Yes
Carboxymethyl | C | Anywhere | Chemical derivative | Yes | Yes | Cmc | 6 | unimod | 1 | H(2) C(2) O(2) | 58.0055 |  |  | Iodoacetic acid derivative |  | Carboxymethyl | 255 |  | 1 |  | 25: 0.99; 31: 0.11 | Yes
Carboxymethyl | D | Anywhere | Artefact | No | Yes | Cmc | 6 |  |  | H(2) C(2) O(2) | 58.0055 |  |  | Iodoacetic acid derivative |  | Carboxymethyl | 255 |  | 1 |  | 25: 0.001 | Yes
Carboxymethyl | E | Anywhere | Artefact | No | Yes | Cmc | 6 |  |  | H(2) C(2) O(2) | 58.0055 |  |  | Iodoacetic acid derivative |  | Carboxymethyl | 255 |  | 1 |  | 25: 0.001 | Yes
Carboxymethyl | H | Anywhere | Artefact | No | Yes | Cmc | 6 |  |  | H(2) C(2) O(2) | 58.0055 |  |  | Iodoacetic acid derivative |  | Carboxymethyl | 255 |  | 1 |  | 25: 0.001 | Yes
Carboxymethyl | K | Anywhere | Artefact | Yes | Yes | Cmc | 6 | unimod | 1 | H(2) C(2) O(2) | 58.0055 |  |  | Iodoacetic acid derivative |  | Carboxymethyl | 255 |  | 1 |  | 25: 0.01 | Yes
Carboxymethyl | U | Anywhere | Artefact | No | Yes | Cmc | 6 |  |  | H(2) C(2) O(2) | 58.0055 |  |  | Iodoacetic acid derivative |  | Carboxymethyl | 255 |  | 4 |  | 25: 0.01 | Yes
Carboxymethyl | W | Anywhere | Chemical derivative | Yes | Yes | Cmc | 6 | unimod | 1 | H(2) C(2) O(2) | 58.0055 |  |  | Iodoacetic acid derivative |  | Carboxymethyl | 255 |  | 1 | [113 empty] | No
CarboxymethylDTT | C | Anywhere | Artefact | Yes | Yes | CmD | 894 | chalkley | 0 | H(10) C(6) O(4) S(2) | 210.002 |  |  | Carboxymethylated DTT modification of cysteine |  | CarboxymethylDTT | 255 |  | 5 | [113 empty] | No
Cation:Ag | C-term | Any C-term | Artefact | Yes | Yes | 1Ag | 955 | unimod | 0 | H(-1) Ag | 105.8973 |  |  | Replacement of proton by silver |  | Terminal Cation:Ag | 10 |  | 5 | [113 empty] | No
Cation:Ag | D | Anywhere | Artefact | Yes | Yes | 1Ag | 955 | unimod | 0 | H(-1) Ag | 105.8973 |  |  | Replacement of proton by silver |  | Cation:Ag | 255 |  | 5 | [113 empty] | No
Cation:Ag | E | Anywhere | Artefact | Yes | Yes | 1Ag | 955 | unimod | 0 | H(-1) Ag | 105.8973 |  |  | Replacement of proton by silver |  | Cation:Ag | 255 |  | 5 | [113 empty] | No
Cation:Ca[II] | C-term | Any C-term | Artefact | Yes | Yes | 1Ca | 951 | unimod | 0 | H(-2) Ca | 37.9469 |  |  | Replacement of 2 protons by calcium |  | Terminal Cation:Ca[II] | 10 |  | 5 | [113 empty] | No
Cation:Ca[II] | D | Anywhere | Artefact | Yes | Yes | 1Ca | 951 | unimod | 0 | H(-2) Ca | 37.9469 |  |  | Replacement of 2 protons by calcium |  | Cation:Ca[II] | 255 |  | 5 | [113 empty] | No
Cation:Ca[II] | E | Anywhere | Artefact | Yes | Yes | 1Ca | 951 | unimod | 0 | H(-2) Ca | 37.9469 |  |  | Replacement of 2 protons by calcium |  | Cation:Ca[II] | 255 |  | 5 | [113 empty] | No
Cation:Cu[I] | C-term | Any C-term | Artefact | Yes | Yes | CuX | 531 | unimod | 1 | H(-1) Cu | 61.9218 |  |  | Replacement of proton by copper |  | Terminal Cation:Cu[I] | 10 |  | 1 |  | 1: 1e-05 | Yes
Cation:Cu[I] | D | Anywhere | Artefact | Yes | Yes | CuX | 531 | unimod | 1 | H(-1) Cu | 61.9218 |  |  | Replacement of proton by copper |  | Cation:Cu[I] | 255 |  | 1 |  | 1: 1e-05 | Yes
Cation:Cu[I] | E | Anywhere | Artefact | Yes | Yes | CuX | 531 | unimod | 1 | H(-1) Cu | 61.9218 |  |  | Replacement of proton by copper |  | Cation:Cu[I] | 255 |  | 1 |  | 1: 1e-05 | Yes
Cation:Fe[II] | C-term | Any C-term | Artefact | Yes | Yes | 1Fe | 952 | unimod | 0 | H(-2) Fe | 53.9193 |  |  | Replacement of 2 protons by iron |  | Terminal Cation:Fe[II] | 10 |  | 5 | [113 empty] | No
Cation:Fe[II] | D | Anywhere | Artefact | Yes | Yes | 1Fe | 952 | unimod | 0 | H(-2) Fe | 53.9193 |  |  | Replacement of 2 protons by iron |  | Cation:Fe[II] | 255 |  | 5 | [113 empty] | No
Cation:Fe[II] | E | Anywhere | Artefact | Yes | Yes | 1Fe | 952 | unimod | 0 | H(-2) Fe | 53.9193 |  |  | Replacement of 2 protons by iron |  | Cation:Fe[II] | 255 |  | 5 | [113 empty] | No
Cation:K | C-term | Any C-term | Artefact | Yes | Yes | KXX | 530 | unimod | 1 | H(-1) K | 37.9559 |  |  | Replacement of proton by potassium |  | Terminal Cation:K | 10 |  | 1 |  | 1: 1e-05 | Yes
Cation:K | D | Anywhere | Artefact | Yes | Yes | KXX | 530 | unimod | 1 | H(-1) K | 37.9559 |  |  | Replacement of proton by potassium |  | Cation:K | 255 |  | 1 |  | 1: 0.0016 | Yes
Cation:K | E | Anywhere | Artefact | Yes | Yes | KXX | 530 | unimod | 1 | H(-1) K | 37.9559 |  |  | Replacement of proton by potassium |  | Cation:K | 255 |  | 1 |  | 1: 0.0022 | Yes
Cation:Li | C-term | Any C-term | Artefact | Yes | Yes | 1Li | 950 | unimod | 0 | H(-1) Li | 6.0082 |  |  | Replacement of proton by lithium |  | Terminal Cation:Li | 10 |  | 5 | [113 empty] | No
Cation:Li | D | Anywhere | Artefact | Yes | Yes | 1Li | 950 | unimod | 0 | H(-1) Li | 6.0082 |  |  | Replacement of proton by lithium |  | Cation:Li | 255 |  | 5 | [113 empty] | No
Cation:Li | E | Anywhere | Artefact | Yes | Yes | 1Li | 950 | unimod | 0 | H(-1) Li | 6.0082 |  |  | Replacement of proton by lithium |  | Cation:Li | 255 |  | 5 | [113 empty] | No
Cation:Mg[II] | C-term | Any C-term | Artefact | Yes | Yes | 1Mg | 956 | unimod | 0 | H(-2) Mg | 21.9694 |  |  | Replacement of 2 protons by magnesium |  | Terminal Cation:Mg[II] | 10 |  | 5 | [113 empty] | No
Cation:Mg[II] | D | Anywhere | Artefact | Yes | Yes | 1Mg | 956 | unimod | 0 | H(-2) Mg | 21.9694 |  |  | Replacement of 2 protons by magnesium |  | Cation:Mg[II] | 255 |  | 5 | [113 empty] | No
Cation:Mg[II] | E | Anywhere | Artefact | Yes | Yes | 1Mg | 956 | unimod | 0 | H(-2) Mg | 21.9694 |  |  | Replacement of 2 protons by magnesium |  | Cation:Mg[II] | 255 |  | 5 | [113 empty] | No
Cation:Na | C-term | Any C-term | Artefact | Yes | Yes | NaX | 30 | unimod | 1 | H(-1) Na | 21.9819 |  |  | Sodium adduct | Proton replaced by sodium cation | Terminal Cation:Na | 10 |  | 1 |  | 1: 1e-05 | Yes
Cation:Na | D | Anywhere | Artefact | Yes | Yes | NaX | 30 | unimod | 1 | H(-1) Na | 21.9819 |  |  | Sodium adduct | Proton replaced by sodium cation | Cation:Na | 255 |  | 1 |  | 1: 0.0001 | Yes
Cation:Na | E | Anywhere | Artefact | Yes | Yes | NaX | 30 | unimod | 1 | H(-1) Na | 21.9819 |  |  | Sodium adduct | Proton replaced by sodium cation | Cation:Na | 255 |  | 1 |  | 1: 0.0015 | Yes
Cation:Ni[II] | C-term | Any C-term | Artefact | Yes | Yes | 1Ni | 953 | unimod | 0 | H(-2) Ni | 55.9197 |  |  | Replacement of 2 protons by nickel |  | Terminal Cation:Ni[II] | 10 |  | 5 | [113 empty] | No
Cation:Ni[II] | D | Anywhere | Artefact | Yes | Yes | 1Ni | 953 | unimod | 0 | H(-2) Ni | 55.9197 |  |  | Replacement of 2 protons by nickel |  | Cation:Ni[II] | 255 |  | 5 | [113 empty] | No
Cation:Ni[II] | E | Anywhere | Artefact | Yes | Yes | 1Ni | 953 | unimod | 0 | H(-2) Ni | 55.9197 |  |  | Replacement of 2 protons by nickel |  | Cation:Ni[II] | 255 |  | 5 | [113 empty] | No
Cation:Zn[II] | C-term | Any C-term | Artefact | Yes | Yes | 1Zn | 954 | unimod | 0 | H(-2) Zn | 61.9135 |  |  | Replacement of 2 protons by zinc |  | Terminal Cation:Zn[II] | 10 |  | 5 | [113 empty] | No
Cation:Zn[II] | D | Anywhere | Artefact | Yes | Yes | 1Zn | 954 | unimod | 0 | H(-2) Zn | 61.9135 |  |  | Replacement of 2 protons by zinc |  | Cation:Zn[II] | 255 |  | 5 | [113 empty] | No
Cation:Zn[II] | E | Anywhere | Artefact | Yes | Yes | 1Zn | 954 | unimod | 0 | H(-2) Zn | 61.9135 |  |  | Replacement of 2 protons by zinc |  | Cation:Zn[II] | 255 |  | 5 | [113 empty] | No
cGMP | C | Anywhere | Post-translational | Yes | Yes | cGP | 849 | atsushiirie | 0 | H(11) C(10) N(5) O(7) P | 344.0396 |  |  | S-guanylation | Protein which is posttranslationally modified by the attachment of cGMP on the sulfur atom of Cys or hydroxyl group of Ser residues. | cGMP | 255 |  | 5 |  | 11: 0.0001 | Yes
cGMP | S | Anywhere | Post-translational | Yes | Yes | cGP | 849 | atsushiirie | 0 | H(11) C(10) N(5) O(7) P | 344.0396 |  |  | S-guanylation | Protein which is posttranslationally modified by the attachment of cGMP on the sulfur atom of Cys or hydroxyl group of Ser residues. | cGMP | 255 |  | 5 |  | 11: 0.0001 | Yes
cGMP+RMP-loss | C | Anywhere | Post-translational | Yes | Yes | GRL | 851 | atsushiirie | 0 | H(4) C(5) N(5) O | 150.0416 |  |  | S-guanylation-2 | Protein which is posttranslationally modified by the attachment of cGMP that has lost ribose 3\',5\'-cyclic monophosphate moiety on the sulfur atom of Cys or hydroxyl group of Ser. | cGMP+RMP-loss | 255 |  | 5 |  | 11: 0.0001 | Yes
cGMP+RMP-loss | S | Anywhere | Post-translational | Yes | Yes | GRL | 851 | atsushiirie | 0 | H(4) C(5) N(5) O | 150.0416 |  |  | S-guanylation-2 | Protein which is posttranslationally modified by the attachment of cGMP that has lost ribose 3\',5\'-cyclic monophosphate moiety on the sulfur atom of Cys or hydroxyl group of Ser. | cGMP+RMP-loss | 255 |  | 5 |  | 11: 0.0001 | Yes
CHDH | D | Anywhere | Post-translational | Yes | Yes | CHD | 434 | unimod | 1 | H(26) C(17) O(4) | 294.1831 |  |  | cis-14-hydroxy-10,13-dioxo-7-heptadecenoic ester |  | CHDH | 255 |  | 3 |  | 11: 0.0001 | Yes
Chloro | Y | Anywhere | Artefact | Yes | Yes | 1Cl | 936 | Bryan | 0 | H(-1) Cl | 33.961 |  |  | Chlorination of tyrosine residues |  | Chloro | 255 | In UniMod as 'Chlorination' which doesn't follow the naming standard principles. Formula is also wrong in UniMod | 1 |  | 11: 8e-05 | Yes
Cholesterol | C-term | Protein C-term | Post-translational | Yes | Yes | Chl | 432 | unimod | 1 | H(44) C(27) | 368.3443 |  |  | cholesterol ester |  | Cholesterol | 8 |  | 3 |  | 11: 0.0001 | Yes
CoenzymeA | C | Anywhere | Post-translational | Yes | Yes | CzA | 281 | tremis | 1 | H(34) C(21) N(7) O(16) P(3) S | 765.0996 |  |  | Cysteine modified Coenzyme A |  | CoenzymeA | 255 |  | 5 |  | 11: 0.0001 | Yes
Crotonaldehyde | C | Anywhere | Other | Yes | Yes | CrA | 253 | fatcat | 1 | H(6) C(4) O | 70.0419 |  |  | Crotonaldehyde |  | Crotonaldehyde | 255 |  | 5 | [113 empty] | No
Crotonaldehyde | H | Anywhere | Other | Yes | Yes | CrA | 253 | fatcat | 1 | H(6) C(4) O | 70.0419 |  |  | Crotonaldehyde |  | Crotonaldehyde | 255 |  | 5 | [113 empty] | No
Crotonaldehyde | K | Anywhere | Other | Yes | Yes | CrA | 253 | fatcat | 1 | H(6) C(4) O | 70.0419 |  |  | Crotonaldehyde |  | Crotonaldehyde | 255 |  | 5 | [113 empty] | No
Crotonyl | K | Anywhere | Post-translational | Yes | Yes | Cro | 1363 | unimod | 0 | H(4) C(4) O | 68.0262 |  |  | Crotonylation |  | Crotonyl | 255 |  | 5 |  | 11: 1e-05; 52: 0.01; 61: 0.01 | Yes
CuSMo | C | Anywhere | Post-translational | Yes | Yes | CSM | 444 | unimod | 1 | H(24) C(19) N(8) O(15) P(2) S(3) Cu Mo | 922.8349 |  |  | copper sulfido molybdopterin cytosine dinuncleotide |  | CuSMo | 255 |  | 3 |  | 11: 0.0001 | Yes
Cyano | C | Anywhere | Post-translational | Yes | Yes | 1CN | 438 | unimod | 1 | H(-1) C N | 24.9952 |  |  | cyano |  | Cyano | 255 |  | 3 |  | 11: 0.0001 | Yes
Cys->Dha | C | Anywhere | Chemical derivative | Yes | Yes | DHA | 368 | unimod | 1 | H(-2) S(-1) | -33.9877 |  |  | Dehydroalanine (from Cysteine) |  | Cys-&gt;Dha | 255 |  | 1 |  | 1: 0.001; 21: 0.05; 22: 0.01; 23: 0.01; 25: 0.01; 31: 0.11; 33: 0.01; 34: 0.01 | Yes
Cys->Oxoalanine | C | Anywhere | Post-translational | Yes | Yes | COa | 402 | unimod | 1 | H(-2) O S(-1) | -17.9928 |  |  | oxoalanine |  | Cys-&gt;Oxoalanine | 255 |  | 1 |  | 11: 1e-05 | Yes
Cys->PyruvicAcid | C | Protein N-term | Post-translational | Yes | Yes | CPA | 382 | unimod | 1 | H(-3) N(-1) O S(-1) | -33.0037 |  |  | pyruvic acid from N-term cys |  | Cys-&gt;PyruvicAcid | 4 |  | 3 |  | 11: 0.0001 | Yes
Cysteinyl | C | Anywhere | Multiple | Yes | Yes | SCC | 312 | whaskins | 1 | H(5) C(3) N O(2) S | 119.0041 |  |  | Cysteinylation |  | Cysteinyl | 255 |  | 3 |  | 11: 1e-05 | Yes
cysTMT | C | Anywhere | Chemical derivative | Yes | Yes | cTM | 984 | jorogers6 | 0 | H(25) C(14) N(3) O(2) S | 299.1667 |  |  | Native cysteine-reactive Tandem Mass Tag® | This modification describes the native cysteine-reactive cysTMT Reagent without isotopic label. Upon CID, this reagent releases a reporter ion of 126.127725 (monoisotopic mass). | cysTMT | 255 |  | 5 | [113 empty] | No
cysTMT6plex | C | Anywhere | Isotopic label | Yes | Yes | cT6 | 985 | jorogers6 | 0 | H(25) C(10) 13C(4) N(2) 15N O(2) S | 304.1772 |  |  | cysteine-reactive Sixplex Tandem Mass Tag® | This modification describes the isobaric sixplex cysteine-reactive cysTMT6 Reagents with isotopic labels. Upon CID, these reagents release reporter ions of 126.127725, 127.131079, 128.134433, 129.137787, 130.141141, and 131.138176 (monoisotopic mass). | cysTMT6plex | 255 |  | 5 | [113 empty] | No
Cytopiloyne | N-term | Any N-term | Chemical derivative | Yes | Yes | Cpn | 270 | ymchiang | 1 | H(22) C(19) O(7) | 362.1366 |  |  | nucleophilic addtion to cytopiloyne | Cytopiloyne is a polyacetylenic glucoside isolated form Bidens pilosa which can modulate T helper cell differentiation. Biotinylated cytopiloyne might be use to identify its receptor in T cell. | Terminal Cytopiloyne | 5 |  | 5 | [113 empty] | No
Cytopiloyne | C | Anywhere | Chemical derivative | Yes | Yes | Cpn | 270 | ymchiang | 1 | H(22) C(19) O(7) | 362.1366 |  |  | nucleophilic addtion to cytopiloyne | Cytopiloyne is a polyacetylenic glucoside isolated form Bidens pilosa which can modulate T helper cell differentiation. Biotinylated cytopiloyne might be use to identify its receptor in T cell. | Cytopiloyne | 255 |  | 5 | [113 empty] | No
Cytopiloyne | K | Anywhere | Chemical derivative | Yes | Yes | Cpn | 270 | ymchiang | 1 | H(22) C(19) O(7) | 362.1366 |  |  | nucleophilic addtion to cytopiloyne | Cytopiloyne is a polyacetylenic glucoside isolated form Bidens pilosa which can modulate T helper cell differentiation. Biotinylated cytopiloyne might be use to identify its receptor in T cell. | Cytopiloyne | 255 |  | 5 | [113 empty] | No
Cytopiloyne | P | Anywhere | Chemical derivative | Yes | Yes | Cpn | 270 | ymchiang | 1 | H(22) C(19) O(7) | 362.1366 |  |  | nucleophilic addtion to cytopiloyne | Cytopiloyne is a polyacetylenic glucoside isolated form Bidens pilosa which can modulate T helper cell differentiation. Biotinylated cytopiloyne might be use to identify its receptor in T cell. | Cytopiloyne | 255 |  | 5 | [113 empty] | No
Cytopiloyne | R | Anywhere | Chemical derivative | Yes | Yes | Cpn | 270 | ymchiang | 1 | H(22) C(19) O(7) | 362.1366 |  |  | nucleophilic addtion to cytopiloyne | Cytopiloyne is a polyacetylenic glucoside isolated form Bidens pilosa which can modulate T helper cell differentiation. Biotinylated cytopiloyne might be use to identify its receptor in T cell. | Cytopiloyne | 255 |  | 5 | [113 empty] | No
Cytopiloyne | S | Anywhere | Chemical derivative | Yes | Yes | Cpn | 270 | ymchiang | 1 | H(22) C(19) O(7) | 362.1366 |  |  | nucleophilic addtion to cytopiloyne | Cytopiloyne is a polyacetylenic glucoside isolated form Bidens pilosa which can modulate T helper cell differentiation. Biotinylated cytopiloyne might be use to identify its receptor in T cell. | Cytopiloyne | 255 |  | 5 | [113 empty] | No
Cytopiloyne | Y | Anywhere | Chemical derivative | Yes | Yes | Cpn | 270 | ymchiang | 1 | H(22) C(19) O(7) | 362.1366 |  |  | nucleophilic addtion to cytopiloyne | Cytopiloyne is a polyacetylenic glucoside isolated form Bidens pilosa which can modulate T helper cell differentiation. Biotinylated cytopiloyne might be use to identify its receptor in T cell. | Cytopiloyne | 255 |  | 5 | [113 empty] | No
Cytopiloyne+water | N-term | Any N-term | Chemical derivative | Yes | Yes | Cpw | 271 | ymchiang | 1 | H(24) C(19) O(8) | 380.1471 |  |  | nucleophilic addition to cytopiloyne+H2O | Cytopiloyne is a polyacetylenic glucoside isolated form Bidens pilosa which can modulated T helper cell differentiation. Biotinylated cytopiloyne might be use to identify its receptor in T cell. | Terminal Cytopiloyne+water | 5 |  | 5 | [113 empty] | No
Cytopiloyne+water | C | Anywhere | Chemical derivative | Yes | Yes | Cpw | 271 | ymchiang | 1 | H(24) C(19) O(8) | 380.1471 |  |  | nucleophilic addition to cytopiloyne+H2O | Cytopiloyne is a polyacetylenic glucoside isolated form Bidens pilosa which can modulated T helper cell differentiation. Biotinylated cytopiloyne might be use to identify its receptor in T cell. | Cytopiloyne+water | 255 |  | 5 | [113 empty] | No
Cytopiloyne+water | K | Anywhere | Chemical derivative | Yes | Yes | Cpw | 271 | ymchiang | 1 | H(24) C(19) O(8) | 380.1471 |  |  | nucleophilic addition to cytopiloyne+H2O | Cytopiloyne is a polyacetylenic glucoside isolated form Bidens pilosa which can modulated T helper cell differentiation. Biotinylated cytopiloyne might be use to identify its receptor in T cell. | Cytopiloyne+water | 255 |  | 5 | [113 empty] | No
Cytopiloyne+water | R | Anywhere | Chemical derivative | Yes | Yes | Cpw | 271 | ymchiang | 1 | H(24) C(19) O(8) | 380.1471 |  |  | nucleophilic addition to cytopiloyne+H2O | Cytopiloyne is a polyacetylenic glucoside isolated form Bidens pilosa which can modulated T helper cell differentiation. Biotinylated cytopiloyne might be use to identify its receptor in T cell. | Cytopiloyne+water | 255 |  | 5 | [113 empty] | No
Cytopiloyne+water | S | Anywhere | Chemical derivative | Yes | Yes | Cpw | 271 | ymchiang | 1 | H(24) C(19) O(8) | 380.1471 |  |  | nucleophilic addition to cytopiloyne+H2O | Cytopiloyne is a polyacetylenic glucoside isolated form Bidens pilosa which can modulated T helper cell differentiation. Biotinylated cytopiloyne might be use to identify its receptor in T cell. | Cytopiloyne+water | 255 |  | 5 | [113 empty] | No
Cytopiloyne+water | T | Anywhere | Chemical derivative | Yes | Yes | Cpw | 271 | ymchiang | 1 | H(24) C(19) O(8) | 380.1471 |  |  | nucleophilic addition to cytopiloyne+H2O | Cytopiloyne is a polyacetylenic glucoside isolated form Bidens pilosa which can modulated T helper cell differentiation. Biotinylated cytopiloyne might be use to identify its receptor in T cell. | Cytopiloyne+water | 255 |  | 5 | [113 empty] | No
Cytopiloyne+water | Y | Anywhere | Chemical derivative | Yes | Yes | Cpw | 271 | ymchiang | 1 | H(24) C(19) O(8) | 380.1471 |  |  | nucleophilic addition to cytopiloyne+H2O | Cytopiloyne is a polyacetylenic glucoside isolated form Bidens pilosa which can modulated T helper cell differentiation. Biotinylated cytopiloyne might be use to identify its receptor in T cell. | Cytopiloyne+water | 255 |  | 5 | [113 empty] | No
DAET | S | Anywhere | Chemical derivative | Yes | Yes | DAT | 178 | chemgirl18 | 1 | H(9) C(4) N O(-1) S | 87.0507 |  |  | phosphorylation to amine thiol | DAET = 2-(dimethylamino)ethanethiol; The phosphorylation to amine is the beta elimination of phosphate and Michael addition of 2-(dimethylamino)ethanethiol to the site. | DAET | 255 |  | 5 | [113 empty] | No
DAET | T | Anywhere | Chemical derivative | Yes | Yes | DAT | 178 | chemgirl18 | 1 | H(9) C(4) N O(-1) S | 87.0507 |  |  | phosphorylation to amine thiol | DAET = 2-(dimethylamino)ethanethiol; The phosphorylation to amine is the beta elimination of phosphate and Michael addition of 2-(dimethylamino)ethanethiol to the site. | DAET | 255 |  | 5 | [113 empty] | No
Dansyl | N-term | Any N-term | Chemical derivative | Yes | Yes | Dan | 139 | allis | 1 | H(11) C(12) N O(2) S | 233.051 |  |  | 5-dimethylaminonaphthalene-1-sulfonyl |  | Terminal Dansyl | 5 |  | 5 | [113 empty] | No
Dansyl | K | Anywhere | Chemical derivative | Yes | Yes | Dan | 139 | allis | 1 | H(11) C(12) N O(2) S | 233.051 |  |  | 5-dimethylaminonaphthalene-1-sulfonyl |  | Dansyl | 255 |  | 5 | [113 empty] | No
Deamidated | F | Protein N-term | Post-translational | Yes | Yes | Dea | 7 | unimod | 0 | H(-1) N(-1) O | 0.98402 |  |  | Deamidation |  | Protein Terminal Deamidated | 4 |  | 1 |  | 11: 0.0001 | Yes
Deamidated | B | Anywhere | Artefact | No | Yes | Dea | 7 |  |  | H(-1) N(-1) O | 0.98402 |  |  | Deamidation |  | Deamidated | 255 |  | 1 |  | 1: 0.16 | Yes
Deamidated | N | Anywhere | Artefact | Yes | Yes | Dea | 7 | unimod | 0 | H(-1) N(-1) O | 0.98402 |  |  | Deamidation |  | Deamidated | 255 |  | 1 |  | 1: 0.16 | Yes
Deamidated | Q | Anywhere | Artefact | Yes | Yes | Dea | 7 | unimod | 0 | H(-1) N(-1) O | 0.98402 |  |  | Deamidation |  | Deamidated | 255 |  | 1 |  | 1: 0.11 | Yes
Deamidated | R | Anywhere | Post-translational | Yes | Yes | Dea | 7 | unimod | 0 | H(-1) N(-1) O | 0.98402 |  |  | Deamidation |  | Deamidated | 255 |  | 1 |  | 11: 0.007; 52: 0.01; 61: 0.01 | Yes
Deamidated | Z | Anywhere | Artefact | No | Yes | Dea | 7 |  |  | H(-1) N(-1) O | 0.98402 |  |  | Deamidation |  | Deamidated | 255 |  | 1 |  | 1: 0.11 | Yes
Deamidated:18O(1) | N | Anywhere | Isotopic label | Yes | Yes | DeO | 366 | gerribe | 1 | H(-1) N(-1) 18O | 2.9883 |  |  | Deamidation in presence of O18 | Observed | Deamidated:18O(1) | 255 |  | 5 |  | 111: 0.02; 150: 0.001 | Yes
Deamidated:18O(1) | Q | Anywhere | Isotopic label | Yes | Yes | DeO | 366 | gerribe | 1 | H(-1) N(-1) 18O | 2.9883 |  |  | Deamidation in presence of O18 | Observed | Deamidated:18O(1) | 255 |  | 5 |  | 111: 0.02; 150: 0.001 | Yes
Decanoyl | S | Anywhere | Post-translational | Yes | Yes | Dec | 449 | unimod | 1 | H(18) C(10) O | 154.1358 |  |  | lipid |  | Decanoyl | 255 |  | 3 |  | 11: 0.0001 | Yes
Decanoyl | T | Anywhere | Post-translational | Yes | Yes | Dec | 449 | unimod | 1 | H(18) C(10) O | 154.1358 |  |  | lipid |  | Decanoyl | 255 |  | 3 |  | 11: 0.0001 | Yes
Dehydrated | C | Any N-term | Artefact | Yes | Yes | Dhy | 23 | unimod | 0 | H(-2) O(-1) | -18.0106 |  |  | Dehydration |  | Terminal Dehydrated | 5 |  | 1 | [113 empty] | No
Dehydrated | N | Protein C-term | Post-translational | Yes | Yes | Dhy | 23 | unimod | 0 | H(-2) O(-1) | -18.0106 |  |  | Dehydration |  | Protein Terminal Dehydrated | 8 |  | 3 |  | 11: 0.001 | Yes
Dehydrated | Q | Protein C-term | Post-translational | Yes | Yes | Dhy | 23 | unimod | 0 | H(-2) O(-1) | -18.0106 |  |  | Dehydration |  | Protein Terminal Dehydrated | 8 |  | 3 |  | 11: 0.001 | Yes
Dehydrated | D | Anywhere | Chemical derivative | Yes | Yes | Dhy | 23 | unimod | 0 | H(-2) O(-1) | -18.0106 |  |  | Dehydration |  | Dehydrated | 255 |  | 1 |  | 1: 0.0023 | Yes
Dehydrated | E | Anywhere |  | No | Yes | Dhy | 23 |  |  | H(-2) O(-1) | -18.0106 |  |  |  |  | Dehydrated | 255 |  | 1 |  | 1: 0.002 | Yes
Dehydrated | S | Anywhere | Post-translational | Yes | Yes | Dhy | 23 | unimod | 0 | H(-2) O(-1) | -18.0106 |  |  | Dehydration |  | Dehydrated | 255 |  | 1 |  | 1: 0.0026; 11: 0.0001; 41: 0.02 | Yes
Dehydrated | T | Anywhere | Post-translational | Yes | Yes | Dhy | 23 | unimod | 0 | H(-2) O(-1) | -18.0106 |  |  | Dehydration |  | Dehydrated | 255 |  | 1 |  | 1: 0.003; 11: 0.0001; 41: 0.02 | Yes
Dehydrated | Y | Anywhere | Post-translational | Yes | Yes | Dhy | 23 | unimod | 0 | H(-2) O(-1) | -18.0106 |  |  | Dehydration |  | Dehydrated | 255 |  | 3 |  | 11: 0.001 | Yes
Dehydro | C | Anywhere | Multiple | Yes | Yes | -1H | 374 | unimod | 1 | H(-1) | -1.0078 |  |  | Half of a disulfide bridge |  | Dehydro | 255 |  | 3 |  | 11: 0.01; 60: 0.05 | Yes
Dehydro | U | Anywhere |  | No | Yes | -1H | 374 |  |  | H(-1) | -1.0078 |  |  |  |  | Dehydro | 255 | Analog of half a disulfide | 5 |  | 11: 0.0001 | Yes
Delta:H(-1)N(-1)18O(1) | N | Anywhere | Isotopic label | Yes | Yes | DeW | 170 | lobvi | 1 | H(-1) N(-1) 18O | 2.9883 |  |  | glycosylated asparagine 18O labeling | Conversion of glycosylated asparagine residues upon deglycosylation with PGNase F in 18O labelled water. | Delta:H(-1)O(-1)18O(1) | 255 | Misnamed in UniMod as Delta:H(1)O(-1)18O(1) | 4 |  | 49: 0.01 | Yes
Delta:H(2)C(2) | N-term | Protein N-term | Other | Yes | Yes | AAS | 254 | fatcat | 1 | H(2) C(2) | 26.0157 |  |  | Acetaldehyde +26 | Lys modification is formation of Schiff base. | Protein Terminal Delta:H(2)C(2) | 4 |  | 5 | [113 empty] | No
Delta:H(2)C(2) | N-term | Any N-term | Other | Yes | Yes | AAS | 254 | fatcat | 1 | H(2) C(2) | 26.0157 |  |  | Acetaldehyde +26 | Lys modification is formation of Schiff base. | Terminal Delta:H(2)C(2) | 5 |  | 1 | was Acetaldehyde +26 | 1: 0.001 | Yes
Delta:H(2)C(2) | H | Anywhere | Other | Yes | Yes | AAS | 254 | fatcat | 1 | H(2) C(2) | 26.0157 |  |  | Acetaldehyde +26 | Lys modification is formation of Schiff base. | Delta:H(2)C(2) | 255 |  | 1 | was Acetaldehyde +26 | 1: 0.012 | Yes
Delta:H(2)C(2) | K | Anywhere | Other | Yes | Yes | AAS | 254 | fatcat | 1 | H(2) C(2) | 26.0157 |  |  | Acetaldehyde +26 | Lys modification is formation of Schiff base. | Delta:H(2)C(2) | 255 |  | 1 | was Acetaldehyde +26 | 1: 0.004 | Yes
Delta:H(2)C(3) | K | Anywhere | Other | Yes | Yes | AAT | 207 | fatcat | 1 | H(2) C(3) | 38.0157 |  |  | Acrolein addition +38 |  | Delta:H(2)C(3) | 255 |  | 5 | [113 empty] | No
Delta:H(2)C(3)O(1) | K | Anywhere | Chemical derivative | Yes | Yes | AAU | 319 | rkupfer | 1 | H(2) C(3) O | 54.0106 |  |  | MDA adduct +54 |  | Delta:H(2)C(3)O(1) | 255 |  | 5 | [113 empty] | No
Delta:H(2)C(3)O(1) | R | Anywhere | Chemical derivative | Yes | Yes | AAU | 319 | rkupfer | 1 | H(2) C(3) O | 54.0106 |  |  | MDA adduct +54 |  | Delta:H(2)C(3)O(1) | 255 |  | 5 | [113 empty] | No
Delta:H(2)C(5) | K | Anywhere | Chemical derivative | Yes | Yes | AAV | 318 | rkupfer | 1 | H(2) C(5) | 62.0157 |  |  | MDA adduct +62 | usually major adduct formed from malondialdehyde (MDA) with the amino group of lysine residues | Delta:H(2)C(5) | 255 |  | 5 | [113 empty] | No
Delta:H(4)C(2) | N-term | Any N-term | Other | Yes | Yes | AAR | 255 | fatcat | 1 | H(4) C(2) | 28.0313 |  |  | Acetaldehyde +28 | Reduction of Schiff base formed between K amino group and acetaldehyde | Terminal Delta:H(4)C(2) | 5 |  | 1 | was Acetaldehyde +28 | 1: 0.001 | Yes
Delta:H(4)C(2) | H | Anywhere | Other | Yes | Yes | AAR | 255 | fatcat | 1 | H(4) C(2) | 28.0313 |  |  | Acetaldehyde +28 | Reduction of Schiff base formed between K amino group and acetaldehyde | Delta:H(4)C(2) | 255 |  | 1 | was Acetaldehyde +28 | 1: 0.001 | Yes
Delta:H(4)C(2) | K | Anywhere | Other | Yes | Yes | AAR | 255 | fatcat | 1 | H(4) C(2) | 28.0313 |  |  | Acetaldehyde +28 | Reduction of Schiff base formed between K amino group and acetaldehyde | Delta:H(4)C(2) | 255 |  | 1 | was Acetaldehyde +28 | 1: 0.001 | Yes
Delta:H(4)C(2)O(-1)S(1) | S | Anywhere | Chemical derivative | Yes | Yes | AAW | 327 | UCDMSF | 1 | H(4) C(2) O(-1) S | 44.0085 |  |  | S-Ethylcystine from Serine | Phosphoserine to S-ethylcystine\r\nvia Beta elimination/Michael addition of ethylthiol | Delta:H(4)C(2)O(-1)S(1) | 255 |  | 5 | [113 empty] | No
Delta:H(4)C(3) | N-term | Protein N-term | Other | Yes | Yes | PrA | 256 | fatcat | 1 | H(4) C(3) | 40.0313 |  |  | Propionaldehyde +40 |  | Protein Terminal Delta:H(4)C(3) | 4 |  | 5 | [113 empty] | No
Delta:H(4)C(3) | H | Anywhere | Other | Yes | Yes | PrA | 256 | fatcat | 1 | H(4) C(3) | 40.0313 |  |  | Propionaldehyde +40 |  | Delta:H(4)C(3) | 255 |  | 5 | [113 empty] | No
Delta:H(4)C(3) | K | Anywhere | Other | Yes | Yes | PrA | 256 | fatcat | 1 | H(4) C(3) | 40.0313 |  |  | Propionaldehyde +40 |  | Delta:H(4)C(3) | 255 |  | 5 | [113 empty] | No
Delta:H(4)C(3)O(1) | C | Anywhere | Other | Yes | Yes | Aco | 206 | fatcat | 1 | H(4) C(3) O | 56.0262 |  |  | Acrolein addition +56 |  | Delta:H(4)C(3)O(1) | 255 |  | 5 | [113 empty] | No
Delta:H(4)C(3)O(1) | H | Anywhere | Other | Yes | Yes | Aco | 206 | fatcat | 1 | H(4) C(3) O | 56.0262 |  |  | Acrolein addition +56 |  | Delta:H(4)C(3)O(1) | 255 |  | 5 | [113 empty] | No
Delta:H(4)C(3)O(1) | K | Anywhere | Other | Yes | Yes | Aco | 206 | fatcat | 1 | H(4) C(3) O | 56.0262 |  |  | Acrolein addition +56 |  | Delta:H(4)C(3)O(1) | 255 |  | 5 | [113 empty] | No
Delta:H(4)C(6) | K | Anywhere | Other | Yes | Yes | Acr | 208 | fatcat | 1 | H(4) C(6) | 76.0313 |  |  | Acrolein addition +76 |  | Delta:H(4)C(6) | 255 |  | 5 | [113 empty] | No
Delta:H(5)C(2) | P | Anywhere | Post-translational | Yes | Yes | 2M+ | 529 | unimod | 1 | H(5) C(2) | 29.0391 |  |  | Dimethylation of proline residue |  | Delta:H(5)C(2) | 255 |  | 5 |  | 11: 0.0001 | Yes
Delta:H(6)C(6)O(1) | K | Anywhere | Other | Yes | Yes | Aci | 205 | fatcat | 1 | H(6) C(6) O | 94.0419 |  |  | Acrolein addition +94 |  | Delta:H(6)C(6)O(1) | 255 |  | 5 | [113 empty] | No
Delta:H(8)C(6)O(2) | K | Anywhere | Other | Yes | Yes | Acp | 209 | fatcat | 1 | H(8) C(6) O(2) | 112.0524 |  |  | Acrolein addition +112 |  | Delta:H(8)C(6)O(2) | 255 |  | 5 | [113 empty] | No
Delta:Hg(1) | C | Anywhere | Chemical derivative | Yes | Yes | 1Hg | 291 | tgreco | 1 | Hg | 201.9706 |  |  | Mercury Mercaptan |  | Delta:Hg(1) | 255 |  | 5 | [113 empty] | No
Delta:S(-1)Se(1) | C | Anywhere | Non-standard residue | Yes | Yes | SSe | 162 | pnacman | 1 | S(-1) Se | 47.9444 |  |  | Selenium replaces sulfur |  | Delta:S(-1)Se(1) | 255 |  | 4 |  | 11: 0.0001 | Yes
Delta:S(-1)Se(1) | M | Anywhere | Non-standard residue | Yes | Yes | SSe | 162 | pnacman | 1 | S(-1) Se | 47.9444 |  |  | Selenium replaces sulfur |  | Delta:S(-1)Se(1) | 255 |  | 4 |  | 11: 0.0001 | Yes
Delta:Se(1) | C | Anywhere | Post-translational | Yes | Yes | 1Se | 423 | unimod | 1 | Se | 79.9165 |  |  | selenyl |  | Delta:Se(1) | 255 |  | 3 |  | 11: 0.0001 | Yes
Deoxy | D | Anywhere | Post-translational | Yes | Yes | dOx | 447 | unimod | 1 | O(-1) | -15.9949 |  |  | reduction |  | Deoxy | 255 |  | 3 |  | 11: 0.0001 | Yes
Deoxy | S | Anywhere | Chemical derivative | Yes | Yes | dOx | 447 | unimod | 1 | O(-1) | -15.9949 |  |  | reduction |  | Deoxy | 255 |  | 5 | [113 empty] | No
Deoxy | T | Anywhere | Chemical derivative | Yes | Yes | dOx | 447 | unimod | 1 | O(-1) | -15.9949 |  |  | reduction |  | Deoxy | 255 |  | 5 | [113 empty] | No
DeStreak | C | Anywhere | Chemical derivative | Yes | Yes | DSk | 303 | harald | 1 | H(4) C(2) O S | 75.9983 |  |  | Cysteine mercaptoethanol |  | DeStreak | 255 |  | 5 | [113 empty] | No
Dethiomethyl | M | Anywhere | Artefact | Yes | Yes | DTM | 526 | unimod | 1 | H(-4) C(-1) S(-1) | -48.0034 |  |  | Prompt loss of side chain from oxidised Met | More commonly seen as a neutral loss | Dethiomethyl | 255 |  | 1 |  | 1: 0.01 | Yes
dHex | N | Anywhere | O-linked glycosylation | Yes | Yes | dHx | 295 | rsack | 1 | dHex | 146.0579 |  |  | Fucose |  | dHex | 255 | Error? | 1 |  | 11: 7e-05 | Yes
dHex | S | Anywhere | O-linked glycosylation | Yes | Yes | dHx | 295 | rsack | 1 | dHex | 146.0579 |  |  | Fucose |  | dHex | 255 |  | 1 |  | 11: 4e-05 | Yes
dHex | T | Anywhere | O-linked glycosylation | Yes | Yes | dHx | 295 | rsack | 1 | dHex | 146.0579 |  |  | Fucose |  | dHex | 255 |  | 1 |  | 11: 1e-05 | Yes
dHex(1)Hex(1) | S | Anywhere | O-linked glycosylation | Yes | Yes | 1HF | 1367 | dfplazag | 0 | dHex Hex | 308.1107 |  |  | Hex1dHex1 |  | dHex(1)Hex(1) | 255 |  | 5 |  | 11: 0.0001 | Yes
dHex(1)Hex(1) | T | Anywhere | O-linked glycosylation | Yes | Yes | 1HF | 1367 | dfplazag | 0 | dHex Hex | 308.1107 |  |  | Hex1dHex1 |  | dHex(1)Hex(1) | 255 |  | 5 |  | 11: 0.0001 | Yes
dHex(1)Hex(2) | S | Anywhere | O-linked glycosylation | Yes | Yes | 2HF | 1375 | dfplazag | 0 | dHex Hex(2) | 470.1636 |  |  | Hex2dHex1 |  | dHex(1)Hex(2) | 255 |  | 5 |  | 11: 0.0001 | Yes
dHex(1)Hex(2) | T | Anywhere | O-linked glycosylation | Yes | Yes | 2HF | 1375 | dfplazag | 0 | dHex Hex(2) | 470.1636 |  |  | Hex2dHex1 |  | dHex(1)Hex(2) | 255 |  | 5 |  | 11: 0.0001 | Yes
dHex(1)Hex(3) | S | Anywhere | O-linked glycosylation | Yes | Yes | 3HF | 1376 | dfplazag | 0 | dHex Hex(3) | 632.2164 |  |  | Hex3dHex1 |  | dHex(1)Hex(3) | 255 |  | 5 |  | 11: 0.0001 | Yes
dHex(1)Hex(3) | T | Anywhere | O-linked glycosylation | Yes | Yes | 3HF | 1376 | dfplazag | 0 | dHex Hex(3) | 632.2164 |  |  | Hex3dHex1 |  | dHex(1)Hex(3) | 255 |  | 5 |  | 11: 0.0001 | Yes
dHex(1)Hex(3)HexNAc(3) | N | Anywhere | N-linked glycosylation | No | Yes | G0m |  |  |  | dHex Hex(3) HexNAc(3) | 1241.4545 |  |  |  |  | dHex(1)Hex(3)HexNAc(3) | 255 |  | 5 |  | 11: 0.0001; 60: 0.0015 | Yes
dHex(1)Hex(3)HexNAc(4) | N | Anywhere | N-linked glycosylation | Yes | Yes | G0F | 305 | whaskins | 1 | dHex Hex(3) HexNAc(4) | 1444.5339 |  |  | Fucosylated biantennary (-2 galactose) |  | dHex(1)Hex(3)HexNAc(4) | 255 |  | 5 |  | 11: 0.0001; 60: 0.02 | Yes
dHex(1)Hex(3)HexNAc(5) | N | Anywhere | N-linked glycosylation | No | Yes | G0X |  |  |  | dHex Hex(3) HexNAc(5) | 1647.6132 |  |  |  |  | dHex(1)Hex(3)HexNAc(5) | 255 |  | 5 |  | 11: 0.0001; 60: 0.0001 | Yes
dHex(1)Hex(4) | S | Anywhere | O-linked glycosylation | Yes | Yes | 4HF | 1377 | dfplazag | 0 | dHex Hex(4) | 794.2692 |  |  | Hex4dHex1 |  | dHex(1)Hex(4) | 255 |  | 5 |  | 11: 0.0001 | Yes
dHex(1)Hex(4) | T | Anywhere | O-linked glycosylation | Yes | Yes | 4HF | 1377 | dfplazag | 0 | dHex Hex(4) | 794.2692 |  |  | Hex4dHex1 |  | dHex(1)Hex(4) | 255 |  | 5 |  | 11: 0.0001 | Yes
dHex(1)Hex(4)HexNAc(3) | N | Anywhere | N-linked glycosylation | No | Yes | G1m |  |  |  | dHex Hex(4) HexNAc(3) | 1403.5073 |  |  |  |  | dHex(1)Hex(4)HexNAc(3) | 255 |  | 5 |  | 11: 0.0001; 60: 0.0015 | Yes
dHex(1)Hex(4)HexNAc(4) | N | Anywhere | N-linked glycosylation | Yes | Yes | G1F | 307 | whaskins | 1 | dHex Hex(4) HexNAc(4) | 1606.5867 |  |  | Fucosylated biantennary (-1 galactose) |  | dHex(1)Hex(4)HexNAc(4) | 255 |  | 5 |  | 11: 0.0001; 60: 0.02 | Yes
dHex(1)Hex(4)HexNAc(4)NeuAc(1) | N | Anywhere | N-linked glycosylation | No | Yes | G1Y |  |  |  | dHex Hex(4) HexNAc(4) NeuAc | 1897.6821 |  |  |  |  | dHex(1)Hex(4)HexNAc(4)NeuAc(1) | 255 |  | 5 |  | 11: 0.0001; 60: 0.0015 | Yes
dHex(1)Hex(5) | S | Anywhere | O-linked glycosylation | Yes | Yes | 5HF | 1378 | dfplazag | 0 | dHex Hex(5) | 956.322 |  |  | Hex5dHex1 |  | dHex(1)Hex(5) | 255 |  | 5 |  | 11: 0.0001; 60: 0.0001 | Yes
dHex(1)Hex(5) | T | Anywhere | O-linked glycosylation | Yes | Yes | 5HF | 1378 | dfplazag | 0 | dHex Hex(5) | 956.322 |  |  | Hex5dHex1 |  | dHex(1)Hex(5) | 255 |  | 5 |  | 11: 0.0001; 60: 0.0001 | Yes
dHex(1)Hex(5)HexNAc(4) | N | Anywhere | N-linked glycosylation | Yes | Yes | G2F | 308 | whaskins | 1 | dHex Hex(5) HexNAc(4) | 1768.6395 |  |  | Fucosylated biantennary |  | dHex(1)Hex(5)HexNAc(4) | 255 |  | 5 |  | 11: 0.0001; 60: 0.003 | Yes
dHex(1)Hex(5)HexNAc(4)NeuAc(1) | N | Anywhere | N-linked glycosylation | No | Yes | G2Y |  |  |  | dHex Hex(5) HexNAc(4) NeuAc | 2059.7349 |  |  |  |  | dHex(1)Hex(5)HexNAc(4)NeuAc(1) | 255 |  | 5 |  | 11: 0.0001; 60: 0.0015 | Yes
dHex(1)Hex(5)HexNAc(4)NeuAc(2) | N | Anywhere | N-linked glycosylation | No | Yes | G2Z |  |  |  | dHex Hex(5) HexNAc(4) NeuAc(2) | 2350.8303 |  |  |  |  | dHex(1)Hex(5)HexNAc(4)NeuAc(2) | 255 |  | 5 |  | 11: 0.0001; 60: 0.0001 | Yes
dHex(1)Hex(6) | S | Anywhere | O-linked glycosylation | Yes | Yes | 6HF | 1379 | dfplazag | 0 | dHex Hex(6) | 1118.3748 |  |  | Hex6dHex1 |  | dHex(1)Hex(6) | 255 |  | 5 |  | 11: 0.0001; 60: 0.0001 | Yes
dHex(1)Hex(6) | T | Anywhere | O-linked glycosylation | Yes | Yes | 6HF | 1379 | dfplazag | 0 | dHex Hex(6) | 1118.3748 |  |  | Hex6dHex1 |  | dHex(1)Hex(6) | 255 |  | 5 |  | 11: 0.0001; 60: 0.0001 | Yes
Diacylglycerol | C | Anywhere | Post-translational | Yes | Yes | DiG | 377 | unimod | 1 | H(68) C(37) O(4) | 576.5118 |  |  | diacylglycerol |  | Diacylglycerol | 255 |  | 3 |  | 11: 0.0001 | Yes
DiART6plex | N-term | Protein N-term | Isotopic label | Yes | Yes | DRT | 1392 | unimod | No | H(20) C(7) 13C(4) N 15N O(2) | 217.1629 |  |  | Representative mass and accurate mass for 114 | Different tags have the same nominal mass but slightly different exact masses. Use this modification for all tags for quantitation purposes. Monoisotopic masses of the fragment ions to be quantified are 114.12827, 115.12531, 116.14082, 117.13786, 118.14752, 119.14456 | Protein Terminal DiART6plex | 4 | [115 empty] | No
DiART6plex | N-term | Any N-term | Isotopic label | Yes | Yes | DRT | 1392 | unimod | No | H(20) C(7) 13C(4) N 15N O(2) | 217.1629 |  |  | Representative mass and accurate mass for 114 | Different tags have the same nominal mass but slightly different exact masses. Use this modification for all tags for quantitation purposes. Monoisotopic masses of the fragment ions to be quantified are 114.12827, 115.12531, 116.14082, 117.13786, 118.14752, 119.14456 | Terminal DiART6plex | 5 | [115 empty] | No
DiART6plex | K | Anywhere | Isotopic label | Yes | Yes | DRT | 1392 | unimod | No | H(20) C(7) 13C(4) N 15N O(2) | 217.1629 |  |  | Representative mass and accurate mass for 114 | Different tags have the same nominal mass but slightly different exact masses. Use this modification for all tags for quantitation purposes. Monoisotopic masses of the fragment ions to be quantified are 114.12827, 115.12531, 116.14082, 117.13786, 118.14752, 119.14456 | DiART6plex | 255 | [115 empty] | No
DiART6plex | Y | Anywhere | Isotopic label | Yes | Yes | DRT | 1392 | unimod | No | H(20) C(7) 13C(4) N 15N O(2) | 217.1629 |  |  | Representative mass and accurate mass for 114 | Different tags have the same nominal mass but slightly different exact masses. Use this modification for all tags for quantitation purposes. Monoisotopic masses of the fragment ions to be quantified are 114.12827, 115.12531, 116.14082, 117.13786, 118.14752, 119.14456 | DiART6plex | 255 | [115 empty] | No
Dibromo | Y | Anywhere | Chemical derivative | Yes | Yes | 2Br | 534 | unimod | 1 | H(-2) Br(2) | 155.821 |  |  | Dibromo |  | Dibromo | 255 |  | 1 |  | 11: 5e-05 | Yes
Dicarbamidomethyl | N-term | Any N-term | Artefact | Yes | Yes | 2CM | 1290 | unimod | 0 | H(6) C(4) N(2) O(2) | 114.0429 |  |  | Double Carbamidomethylation | Mentioned by Marshall Bern | Terminal Dicarbamidomethyl | 5 |  | 5 | [113 empty] | No
Dicarbamidomethyl | C | Anywhere | Artefact | Yes | Yes | 2CM | 1290 | unimod | 0 | H(6) C(4) N(2) O(2) | 114.0429 |  |  | Double Carbamidomethylation | Mentioned by Marshall Bern | Dicarbamidomethyl | 255 |  | 5 | [113 empty] | No
Dicarbamidomethyl | D | Anywhere | Artefact | No | Yes | 2CM | 1290 |  |  | H(6) C(4) N(2) O(2) | 114.0429 |  |  |  |  | Dicarbamidomethyl | 255 | Mentioned in ASMS 2009 oral by Marshall Bern. | 4 |  | 22: 0.001; 33: 0.001 | Yes
Dicarbamidomethyl | H | Anywhere | Artefact | Yes | Yes | 2CM | 1290 | unimod | 0 | H(6) C(4) N(2) O(2) | 114.0429 |  |  | Double Carbamidomethylation | Mentioned by Marshall Bern | Dicarbamidomethyl | 255 |  | 5 | [113 empty] | No
Dicarbamidomethyl | K | Anywhere | Artefact | Yes | Yes | 2CM | 1290 | unimod | 0 | H(6) C(4) N(2) O(2) | 114.0429 |  |  | Double Carbamidomethylation | Mentioned by Marshall Bern | Dicarbamidomethyl | 255 |  | 5 | [113 empty] | No
Dicarbamidomethyl | R | Anywhere | Artefact | Yes | Yes | 2CM | 1290 | unimod | 0 | H(6) C(4) N(2) O(2) | 114.0429 |  |  | Double Carbamidomethylation | Mentioned by Marshall Bern | Dicarbamidomethyl | 255 |  | 5 | [113 empty] | No
Dichloro | C | Anywhere | Chemical derivative | Yes | Yes | 2Cl | 937 | Bryan | 0 | H(-2) Cl(2) | 67.9221 |  |  | Dichlorination |  | Dichloro | 255 | In UniMod as 'Dichlorination' which doesn't follow the naming standard principles. Formula is also wrong in UniMod | 5 | [113 empty] | No
Dichloro | Y | Anywhere | Artefact | Yes | Yes | 2Cl | 937 | Bryan | 0 | H(-2) Cl(2) | 67.9221 |  |  | Dichlorination |  | Dichloro | 255 | In UniMod as 'Dichlorination' which doesn't follow the naming standard principles. Formula is also wrong in UniMod | 1 |  | 11: 0.0001 | Yes
Didehydro | K | Any C-term | Artefact | Yes | Yes | -2H | 401 | unimod | 1 | H(-2) | -2.0156 |  |  | 2-amino-3-oxo-butanoic_acid |  | Terminal Didehydro | 10 |  | 3 |  | 1: 0.0001 | Yes
Didehydro | S | Anywhere | Post-translational | Yes | Yes | -2H | 401 | unimod | 1 | H(-2) | -2.0156 |  |  | 2-amino-3-oxo-butanoic_acid |  | Didehydro | 255 | also called Ser->Oxoalanine | 3 | Ser->Oxoalanine was removed as equal to this. | 11: 0.0003 | Yes
Didehydro | T | Anywhere | Chemical derivative | Yes | Yes | -2H | 401 | unimod | 1 | H(-2) | -2.0156 |  |  | 2-amino-3-oxo-butanoic_acid |  | Didehydro | 255 |  | 3 |  | 1: 0.0001 | Yes
Didehydro | Y | Anywhere | Post-translational | Yes | Yes | -2H | 401 | unimod | 1 | H(-2) | -2.0156 |  |  | 2-amino-3-oxo-butanoic_acid |  | Didehydro | 255 |  | 3 |  | 11: 0.0001 | Yes
Didehydroretinylidene | K | Anywhere | Post-translational | Yes | Yes | ddR | 433 | unimod | 1 | H(24) C(20) | 264.1878 |  |  | 3,4-didehydroretinylidene |  | Didehydroretinylidene | 255 |  | 3 |  | 11: 0.0001 | Yes
Diiodo | H | Anywhere | Chemical derivative | Yes | Yes | 2Io | 130 | brettsp | 1 | H(-2) I(2) | 251.7933 |  |  | di-Iodination |  | Diiodo | 255 |  | 1 |  | 11: 1e-05 | Yes
Diiodo | Y | Anywhere | Chemical derivative | Yes | Yes | 2Io | 130 | brettsp | 1 | H(-2) I(2) | 251.7933 |  |  | di-Iodination |  | Diiodo | 255 | Also known PTM, so UniMod classification should be changed. | 1 | Added for Iodo/Thyroxine mod enrichment Special Factor | 11: 2e-05; 57: 0.49 | Yes
Diironsubcluster | C | Anywhere | Post-translational | Yes | Yes | dFe | 439 | unimod | 1 | H(-1) C(5) N(2) O(5) S(2) Fe(2) | 342.7869 |  |  | hydrogenase diiron subcluster |  | Diironsubcluster | 255 |  | 3 |  | 11: 0.0001 | Yes
Dimethyl | P | Protein N-term | Post-translational | Yes | Yes | 2Me | 36 | unimod | 1 | H(4) C(2) | 28.0313 |  |  | di-Methylation |  | Protein Terminal Dimethyl | 4 |  | 3 |  | 11: 0.0001 | Yes
Dimethyl | N-term | Any N-term | Chemical derivative | Yes | Yes | 2Me | 36 | unimod | 1 | H(4) C(2) | 28.0313 |  |  | di-Methylation |  | Terminal Dimethyl | 5 | used to look for mods on cleaved chains deeply internal resulting from processing | 4 |  | 52: 0.01; 61: 0.01; 118: 0.93 | Yes
Dimethyl | K | Anywhere | Post-translational | Yes | Yes | 2Me | 36 | unimod | 1 | H(4) C(2) | 28.0313 |  |  | di-Methylation |  | Dimethyl | 255 |  | 1 |  | 11: 0.0006; 52: 0.05; 61: 0.05; 118: 0.993 | Yes
Dimethyl | N | Anywhere | Post-translational | Yes | Yes | 2Me | 36 | unimod | 1 | H(4) C(2) | 28.0313 |  |  | di-Methylation |  | Dimethyl | 255 |  | 3 |  | 11: 0.0001 | Yes
Dimethyl | R | Anywhere | Post-translational | Yes | Yes | 2Me | 36 | unimod | 1 | H(4) C(2) | 28.0313 |  |  | di-Methylation |  | Dimethyl | 255 |  | 1 |  | 11: 0.0009; 52: 0.02; 61: 0.02 | Yes
Dimethyl:2H(4) | N-term | Protein N-term | Isotopic label | Yes | Yes | DM4 | 199 | PhilipHsu | 1 | 2H(4) C(2) | 32.0564 |  |  | DiMethyl-CHD2 |  | Protein Terminal Dimethyl:2H(4) | 4 |  | 5 | [113 empty] | No
Dimethyl:2H(4) | N-term | Any N-term | Isotopic label | Yes | Yes | DM4 | 199 | PhilipHsu | 1 | 2H(4) C(2) | 32.0564 |  |  | DiMethyl-CHD2 |  | Terminal Dimethyl:2H(4) | 5 |  | 5 |  | 135: 0.93 | Yes
Dimethyl:2H(4) | K | Anywhere | Isotopic label | Yes | Yes | DM4 | 199 | PhilipHsu | 1 | 2H(4) C(2) | 32.0564 |  |  | DiMethyl-CHD2 |  | Dimethyl:2H(4) | 255 |  | 5 |  | 135: 0.993 | Yes
Dimethyl:2H(4)13C(2) | N-term | Any N-term | Isotopic label | Yes | Yes | D6a | 510 | oded | 1 | 2H(4) 13C(2) | 34.0631 |  |  | DiMethyl-C13HD2 |  | Terminal Dimethyl:2H(4)13C(2) | 5 |  | 5 | (not translated currently) | [112 empty] | No
Dimethyl:2H(4)13C(2) | K | Anywhere | Isotopic label | Yes | Yes | D6a | 510 | oded | 1 | 2H(4) 13C(2) | 34.0631 |  |  | DiMethyl-C13HD2 |  | Dimethyl:2H(4)13C(2) | 255 |  | 5 | (not translated currently) | [112 empty] | No
Dimethyl:2H(6) | N-term | Any N-term | Isotopic label | Yes | Yes | DM6 | 1291 | unimod | 0 | H(-2) 2H(6) C(2) | 34.069 |  |  | Dimethyl-Medium |  | Terminal Dimethyl:2H(6) | 5 |  | 5 |  | 119: 0.93 | Yes
Dimethyl:2H(6) | K | Anywhere | Isotopic label | Yes | Yes | DM6 | 1291 | unimod | 0 | H(-2) 2H(6) C(2) | 34.069 |  |  | Dimethyl-Medium |  | Dimethyl:2H(6) | 255 |  | 5 |  | 119: 0.993 | Yes
Dimethyl:2H(6) | R | Anywhere | Isotopic label | Yes | Yes | DM6 | 1291 | unimod | 0 | H(-2) 2H(6) C(2) | 34.069 |  |  | Dimethyl-Medium |  | Dimethyl:2H(6) | 255 |  | 5 | [113 empty] | No
Dimethyl:2H(6)13C(2) | N-term | Any N-term | Isotopic label | Yes | Yes | DM8 | 330 | sams | 1 | H(-2) 2H(6) 13C(2) | 36.0757 |  |  | dimethylated arginine |  | Terminal Dimethyl:2H(6)13C(2) | 5 |  | 5 | heavy dimethyl quant | 136: 0.93 | Yes
Dimethyl:2H(6)13C(2) | K | Anywhere | Isotopic label | Yes | Yes | DM8 | 330 | sams | 1 | H(-2) 2H(6) 13C(2) | 36.0757 |  |  | dimethylated arginine |  | Dimethyl:2H(6)13C(2) | 255 |  | 5 | heavy dimethyl quant | 136: 0.993 | Yes
Dimethyl:2H(6)13C(2) | R | Anywhere | Isotopic label | Yes | Yes | DM8 | 330 | sams | 1 | H(-2) 2H(6) 13C(2) | 36.0757 |  |  | dimethylated arginine |  | Dimethyl:2H(6)13C(2) | 255 |  | 5 | (not translated currently) | [112 empty] | No
DimethylpyrroleAdduct | K | Anywhere | Chemical derivative | Yes | Yes | DpA | 316 | Qishanl | 1 | H(6) C(6) | 78.0469 |  |  | 2,5-dimethypyrrole |  | DimethylpyrroleAdduct | 255 |  | 5 | [113 empty] | No
Dinitrophenyl | C | Anywhere | Chemical derivative | Yes | Yes | 2Np | 1331 | BThomas | 0 | H(2) C(6) N(2) O(4) | 166.0015 |  |  | Chemical reaction with 2,4-dinitro-1-chloro benzene (DNCB) | Chemical reaction with 2,4-dinitro-1-chloro benzene (DNCB) by nucleophilic attack on electrophilic amino acid side chains | Dinitrophenyl | 255 | Name conflict with UniMod. Retaining AB SCIEX name instead of UniMod 'DNCB_hapten' since seems more consistent with PSI naming principles | 5 | No target residues were listed previously | [112 empty] | No
Dinitrophenyl | H | Anywhere | Chemical derivative | Yes | Yes | 2Np | 1331 | BThomas | 0 | H(2) C(6) N(2) O(4) | 166.0015 |  |  | Chemical reaction with 2,4-dinitro-1-chloro benzene (DNCB) | Chemical reaction with 2,4-dinitro-1-chloro benzene (DNCB) by nucleophilic attack on electrophilic amino acid side chains | Dinitrophenyl | 255 | Name conflict with UniMod. Retaining AB SCIEX name instead of UniMod 'DNCB_hapten' since seems more consistent with PSI naming principles | 5 | No target residues were listed previously | [112 empty] | No
Dinitrophenyl | K | Anywhere | Chemical derivative | Yes | Yes | 2Np | 1331 | BThomas | 0 | H(2) C(6) N(2) O(4) | 166.0015 |  |  | Chemical reaction with 2,4-dinitro-1-chloro benzene (DNCB) | Chemical reaction with 2,4-dinitro-1-chloro benzene (DNCB) by nucleophilic attack on electrophilic amino acid side chains | Dinitrophenyl | 255 | Name conflict with UniMod. Retaining AB SCIEX name instead of UniMod 'DNCB_hapten' since seems more consistent with PSI naming principles | 5 | No target residues were listed previously | [112 empty] | No
Dinitrophenyl | Y | Anywhere | Chemical derivative | Yes | Yes | 2Np | 1331 | BThomas | 0 | H(2) C(6) N(2) O(4) | 166.0015 |  |  | Chemical reaction with 2,4-dinitro-1-chloro benzene (DNCB) | Chemical reaction with 2,4-dinitro-1-chloro benzene (DNCB) by nucleophilic attack on electrophilic amino acid side chains | Dinitrophenyl | 255 | Name conflict with UniMod. Retaining AB SCIEX name instead of UniMod 'DNCB_hapten' since seems more consistent with PSI naming principles | 5 | No target residues were listed previously | [112 empty] | No
Dioxidation | C | Anywhere | Post-translational | Yes | Yes | 2Ox | 425 | unimod | 1 | O(2) | 31.9898 |  |  | dihydroxy |  | Dioxidation | 255 |  | 1 |  | 1: 0.005; 11: 0.0001; 21: 0.03; 44: 0.005; 46: 0.02 | Yes
Dioxidation | F | Anywhere | Chemical derivative | Yes | Yes | 2Ox | 425 | unimod | 1 | O(2) | 31.9898 |  |  | dihydroxy |  | Dioxidation | 255 |  | 1 |  | 1: 1e-05 | Yes
Dioxidation | K | Anywhere | Post-translational | Yes | Yes | 2Ox | 425 | unimod | 1 | O(2) | 31.9898 |  |  | dihydroxy |  | Dioxidation | 255 |  | 1 |  | 11: 2e-05 | Yes
Dioxidation | M | Anywhere | Post-translational | Yes | Yes | 2Ox | 425 | unimod | 1 | O(2) | 31.9898 |  |  | dihydroxy |  | Dioxidation | 255 |  | 1 |  | 1: 0.01; 11: 0.0001; 44: 0.01; 46: 0.08 | Yes
Dioxidation | P | Anywhere | Post-translational | Yes | Yes | 2Ox | 425 | unimod | 1 | O(2) | 31.9898 |  |  | dihydroxy |  | Dioxidation | 255 |  | 1 |  | 11: 0.0002 | Yes
Dioxidation | R | Anywhere | Post-translational | Yes | Yes | 2Ox | 425 | unimod | 1 | O(2) | 31.9898 |  |  | dihydroxy |  | Dioxidation | 255 |  | 1 |  | 11: 0.0002 | Yes
Dioxidation | U | Anywhere | Artefact | No | Yes | 2Ox | 425 |  |  | O(2) | 31.9898 |  |  |  |  | Dioxidation | 255 | analog of dioxidation on Cys | 5 |  | 11: 0.0001; 21: 0.01 | Yes
Dioxidation | W | Anywhere | Chemical derivative | Yes | Yes | 2Ox | 425 | unimod | 1 | O(2) | 31.9898 |  |  | dihydroxy |  | Dioxidation | 255 |  | 1 |  | 1: 0.013; 44: 0.03; 46: 0.03 | Yes
Dioxidation | Y | Anywhere | Post-translational | Yes | Yes | 2Ox | 425 | unimod | 1 | O(2) | 31.9898 |  |  | dihydroxy |  | Dioxidation | 255 |  | 1 |  | 11: 0.0002 | Yes
Diphthamide | H | Anywhere | Post-translational | Yes | Yes | Dip | 375 | unimod | 1 | H(15) C(7) N(2) O | 143.1184 |  |  | Diphthamide |  | Diphthamide | 255 |  | 1 | Had wrong formula previously | 11: 0.00016 | Yes
Dipropionyl | K | Any N-term | Chemical derivative | No | Yes | 2Pr |  |  |  | H(8) C(6) O(2) | 112.0524 |  |  |  |  | Dipropionyl | 5 | One propionyl on side chain and one on N-term | 5 |  | 54: 0.49; 61: 0.49 | Yes
Dipropionyl | S | Any N-term | Chemical derivative | No | Yes | 2Pr |  |  |  | H(8) C(6) O(2) | 112.0524 |  |  |  |  | Dipropionyl | 5 | One propionyl on side chain and one on N-term | 5 |  | 54: 0.02; 61: 0.02 | Yes
Dipropionyl | T | Any N-term | Chemical derivative | No | Yes | 2Pr |  |  |  | H(8) C(6) O(2) | 112.0524 |  |  |  |  | Dipropionyl | 5 | One propionyl on side chain and one on N-term | 5 |  | 54: 0.01; 61: 0.01 | Yes
Dipropionyl | Y | Any N-term | Chemical derivative | No | Yes | 2Pr |  |  |  | H(8) C(6) O(2) | 112.0524 |  |  |  |  | Dipropionyl | 5 | One propionyl on side chain and one on N-term | 5 |  | 54: 0.3; 61: 0.3 | Yes
Dipyrrolylmethanemethyl | C | Anywhere | Post-translational | Yes | Yes | dpM | 416 | unimod | 1 | H(22) C(20) N(2) O(8) | 418.1376 |  |  | dipyrrolylmethanemethyl |  | Dipyrrolylmethanemethyl | 255 |  | 3 |  | 11: 0.0001 | Yes
DMPO | C | Anywhere | Post-translational | Yes | Yes | DPO | 1017 | hooverdm | 0 | H(9) C(6) N O | 111.0684 |  |  | DMPO spin-trap nitrone adduct | Created for Bindu Abraham 2011-01-25 | DMPO | 255 |  | 5 |  | 11: 0.0001 | Yes
DMPO | H | Anywhere | Post-translational | Yes | Yes | DPO | 1017 | hooverdm | 0 | H(9) C(6) N O | 111.0684 |  |  | DMPO spin-trap nitrone adduct | Created for Bindu Abraham 2011-01-25 | DMPO | 255 |  | 5 |  | 11: 0.0001 | Yes
DMPO | Y | Anywhere | Post-translational | Yes | Yes | DPO | 1017 | hooverdm | 0 | H(9) C(6) N O | 111.0684 |  |  | DMPO spin-trap nitrone adduct | Created for Bindu Abraham 2011-01-25 | DMPO | 255 |  | 5 |  | 11: 0.0001 | Yes
DTT_C | C | Anywhere | Chemical derivative | Yes | Yes | DTS | 736 | stephenaw777 | 0 | H(8) C(4) O(2) S | 120.0245 |  |  | Dithiothreitol (DTT) on Cys | When the beta-elimination and Michael addition of dithiothreitol (DTT) (BEMAD) reaction is used with alkylated cysteine a sulfur group is lost leaving the addition of approximately 120.2 in the chemical reaction. | DTT_C | 255 |  | 5 | [113 empty] | No
DTT_ST | S | Anywhere | Chemical derivative | Yes | Yes | DTO | 735 | stephenaw777 | 0 | H(8) C(4) O S(2) | 136.0017 |  |  | Dithiothreitol (DTT) | Beta-elimination and Michael addition of dithiothreitol (DTT) to serine and threonine adds a weight of approximately 136.2. | DTT_ST | 255 |  | 5 | [113 empty] | No
DTT_ST | T | Anywhere | Chemical derivative | Yes | Yes | DTO | 735 | stephenaw777 | 0 | H(8) C(4) O S(2) | 136.0017 |  |  | Dithiothreitol (DTT) | Beta-elimination and Michael addition of dithiothreitol (DTT) to serine and threonine adds a weight of approximately 136.2. | DTT_ST | 255 |  | 5 | [113 empty] | No
EDT-iodoacetyl-PEO-biotin | S | Anywhere | Chemical derivative | Yes | Yes | EPB | 118 | take | 1 | H(34) C(20) N(4) O(4) S(3) | 490.1742 |  |  | EDT-iodo-PEO-biotin |  | EDT-iodoacetyl-PEO-biotin | 255 |  | 5 | [113 empty] | No
EDT-iodoacetyl-PEO-biotin | T | Anywhere | Chemical derivative | Yes | Yes | EPB | 118 | take | 1 | H(34) C(20) N(4) O(4) S(3) | 490.1742 |  |  | EDT-iodo-PEO-biotin |  | EDT-iodoacetyl-PEO-biotin | 255 |  | 5 | [113 empty] | No
EGCG1 | C | Anywhere | Post-translational | Yes | Yes | EGG | 1002 | hooverdm | 0 | H(16) C(22) O(11) | 456.0693 |  |  | (-)-epigallocatechin-3-gallate | Created for Bindu Abraham 2010-10-05 | EGCG1 | 255 |  | 5 |  | 11: 0.0001 | Yes
EGCG2 | C | Anywhere | Post-translational | Yes | Yes | DEG | 1003 | hooverdm | 0 | H(11) C(15) O(6) | 287.0556 |  |  | (-)-dehydroepigallocatechin | Created for Bindu Abraham 2010-10-05 | EGCG2 | 255 |  | 5 |  | 11: 0.0001 | Yes
EQAT | C | Anywhere | Chemical derivative | Yes | Yes | EQ0 | 197 | s_julka | 1 | H(20) C(10) N(2) O | 184.1576 |  |  | EAPTA d0 |  | EQAT | 255 |  | 5 | [113 empty] | No
EQAT:2H(5) | C | Anywhere | Isotopic label | Yes | Yes | EQ5 | 198 | s_julka | 1 | H(15) 2H(5) C(10) N(2) O | 189.1889 |  |  | EAPTA d5 |  | EQAT:2H(5) | 255 |  | 5 | [113 empty] | No
ESP | N-term | Any N-term | Isotopic label | Yes | Yes | E00 | 90 | toppolzer | 1 | H(26) C(16) N(4) O(2) S | 338.1776 |  |  | ESP-Tag light d0 |  | Terminal ESP | 5 |  | 5 | [113 empty] | No
ESP | K | Anywhere | Isotopic label | Yes | Yes | E00 | 90 | toppolzer | 1 | H(26) C(16) N(4) O(2) S | 338.1776 |  |  | ESP-Tag light d0 |  | ESP | 255 |  | 5 | [113 empty] | No
ESP:2H(10) | N-term | Any N-term | Isotopic label | Yes | Yes | E10 | 91 | toppolzer | 1 | H(16) 2H(10) C(16) N(4) O(2) S | 348.2404 |  |  | ESP-Tag heavy d10 |  | Terminal ESP:2H(10) | 5 |  | 5 | [113 empty] | No
ESP:2H(10) | K | Anywhere | Isotopic label | Yes | Yes | E10 | 91 | toppolzer | 1 | H(16) 2H(10) C(16) N(4) O(2) S | 348.2404 |  |  | ESP-Tag heavy d10 |  | ESP:2H(10) | 255 |  | 5 | [113 empty] | No
Ethanedithiol | S | Anywhere | Chemical derivative | Yes | Yes | Edl | 200 | take | 1 | H(4) C(2) O(-1) S(2) | 75.9805 |  |  | EDT |  | Ethanedithiol | 255 |  | 5 | [113 empty] | No
Ethanedithiol | T | Anywhere | Chemical derivative | Yes | Yes | Edl | 200 | take | 1 | H(4) C(2) O(-1) S(2) | 75.9805 |  |  | EDT |  | Ethanedithiol | 255 |  | 5 | [113 empty] | No
Ethanolyl | N-term | Any N-term | Chemical derivative | No | Yes | EtO | 278 |  |  | H(4) C(2) O | 44.0262 |  |  |  |  | Terminal Ethanolyl | 5 |  | 4 |  | 26: 0.01 | Yes
Ethanolyl | C | Anywhere | Chemical derivative | Yes | Yes | EtO | 278 | knierman | 1 | H(4) C(2) O | 44.0262 |  |  | Ethanolation |  | Ethanolyl | 255 |  | 3 |  | 26: 0.95; 31: 0.11 | Yes
Ethanolyl | K | Anywhere | Chemical derivative | Yes | Yes | EtO | 278 | knierman | 1 | H(4) C(2) O | 44.0262 |  |  | Ethanolation |  | Ethanolyl | 255 |  | 5 |  | 26: 0.01 | Yes
Ethanolyl | R | Anywhere | Chemical derivative | Yes | Yes | EtO | 278 | knierman | 1 | H(4) C(2) O | 44.0262 |  |  | Ethanolation |  | Ethanolyl | 255 |  | 5 | [113 empty] | No
Ethanolyl | U | Anywhere | Chemical derivative | No | Yes | EtO | 278 |  |  | H(4) C(2) O | 44.0262 |  |  | Ethanolation of Cys | from reaction of SH group with iodoethanol | Ethanolyl | 255 |  | 4 |  | 26: 0.005 | Yes
Ethyl | N-term | Protein N-term | Chemical derivative | Yes | Yes | 1Et | 280 | Qishanl | 1 | H(4) C(2) | 28.0313 |  |  | Ethylation |  | Protein Terminal Ethyl | 4 |  | 5 | [113 empty] | No
Ethyl | N-term | Any N-term | Multiple | Yes | Yes | 1Et | 280 | Qishanl | 1 | H(4) C(2) | 28.0313 |  |  | Ethylation |  | N-Terminal Ethyl | 5 |  | 5 | [113 empty] | No
Ethyl | C-term | Any C-term | Chemical derivative | Yes | Yes | 1Et | 280 | Qishanl | 1 | H(4) C(2) | 28.0313 |  |  | Ethylation |  | C-Terminal Ethyl | 10 |  | 5 | [113 empty] | No
Ethyl | D | Anywhere | Chemical derivative | Yes | Yes | 1Et | 280 | Qishanl | 1 | H(4) C(2) | 28.0313 |  |  | Ethylation |  | Ethyl | 255 |  | 5 | [113 empty] | No
Ethyl | E | Anywhere | Artefact | Yes | Yes | 1Et | 280 | Qishanl | 1 | H(4) C(2) | 28.0313 |  |  | Ethylation |  | Ethyl | 255 |  | 5 | [113 empty] | No
Ethyl | K | Anywhere | Multiple | Yes | Yes | 1Et | 280 | Qishanl | 1 | H(4) C(2) | 28.0313 |  |  | Ethylation |  | Ethyl | 255 |  | 5 | [113 empty] | No
Ethyl+Deamidated | N | Anywhere | Chemical derivative | Yes | Yes | EOD | 931 | BThomas | 0 | H(3) C(2) N(-1) O | 29.0153 |  |  | deamidation followed by esterification with ethanol |  | Ethyl+Deamidated | 255 | AKA Ethylamide | 1 | Was listed as Ethylamide | [112 empty] | No
Ethyl+Deamidated | Q | Anywhere | Chemical derivative | Yes | Yes | EOD | 931 | BThomas | 0 | H(3) C(2) N(-1) O | 29.0153 |  |  | deamidation followed by esterification with ethanol |  | Ethyl+Deamidated | 255 | AKA Ethylamide | 1 | Was listed as Ethylamide | [112 empty] | No
FAD | C | Anywhere | Post-translational | Yes | Yes | FAD | 50 | unimod | 1 | H(31) C(27) N(9) O(15) P(2) | 783.1415 |  |  | Flavin adenine dinucleotide |  | FAD | 255 |  | 1 |  | 11: 1e-05 | Yes
FAD | H | Anywhere | Post-translational | Yes | Yes | FAD | 50 | unimod | 1 | H(31) C(27) N(9) O(15) P(2) | 783.1415 |  |  | Flavin adenine dinucleotide |  | FAD | 255 |  | 1 |  | 11: 1e-05 | Yes
FAD | Y | Anywhere | Post-translational | Yes | Yes | FAD | 50 | unimod | 1 | H(31) C(27) N(9) O(15) P(2) | 783.1415 |  |  | Flavin adenine dinucleotide |  | FAD | 255 |  | 3 |  | 11: 1e-05 | Yes
Farnesyl | C | Anywhere | Post-translational | Yes | Yes | Far | 44 | unimod | 1 | H(24) C(15) | 204.1878 |  |  | Farnesylation |  | Farnesyl | 255 |  | 1 |  | 11: 0.0004 | Yes
Fluorescein | C | Anywhere | Chemical derivative | Yes | Yes | Fsc | 128 | Philip | 1 | H(14) C(22) N O(6) | 388.0821 |  |  | 5-Iodoacetamidofluorescein (Molecular Probe, Eugene, OR) |  | Fluorescein | 255 |  | 5 | [113 empty] | No
Fluoro | A | Anywhere | Chemical derivative | Yes | Yes | +1F | 127 | jschulte | 1 | H(-1) F | 17.9906 |  |  | fluorination |  | Fluoro | 255 |  | 5 | [113 empty] | No
Fluoro | F | Anywhere | Non-standard residue | Yes | Yes | +1F | 127 | jschulte | 1 | H(-1) F | 17.9906 |  |  | fluorination |  | Fluoro | 255 |  | 5 | [113 empty] | No
Fluoro | W | Anywhere | Non-standard residue | Yes | Yes | +1F | 127 | jschulte | 1 | H(-1) F | 17.9906 |  |  | fluorination |  | Fluoro | 255 |  | 5 | [113 empty] | No
Fluoro | Y | Anywhere | Non-standard residue | Yes | Yes | +1F | 127 | jschulte | 1 | H(-1) F | 17.9906 |  |  | fluorination |  | Fluoro | 255 |  | 5 | [113 empty] | No
FMN | S | Anywhere | Post-translational | Yes | Yes | FMN | 442 | unimod | 1 | H(19) C(17) N(4) O(8) P | 438.0941 |  |  | O3-(riboflavin phosphoryl) |  | FMN | 255 |  | 3 |  | 11: 0.0001 | Yes
FMN | T | Anywhere | Post-translational | Yes | Yes | FMN | 442 | unimod | 1 | H(19) C(17) N(4) O(8) P | 438.0941 |  |  | O3-(riboflavin phosphoryl) |  | FMN | 255 |  | 3 |  | 11: 0.0001 | Yes
FMNC | C | Anywhere | Post-translational | Yes | Yes | FNC | 443 | unimod | 1 | H(21) C(17) N(4) O(9) P | 456.1046 |  |  | S-(4a-FMN) |  | FMNC | 255 |  | 3 |  | 11: 1e-05 | Yes
FMNH | C | Anywhere | Post-translational | Yes | Yes | FNH | 409 | unimod | 1 | H(19) C(17) N(4) O(9) P | 454.089 |  |  | flavin mononucleotide |  | FMNH | 255 |  | 3 |  | 11: 0.0001 | Yes
FMNH | H | Anywhere | Post-translational | Yes | Yes | FNH | 409 | unimod | 1 | H(19) C(17) N(4) O(9) P | 454.089 |  |  | flavin mononucleotide |  | FMNH | 255 |  | 3 |  | 11: 0.0001 | Yes
Fmoc | N-term | Protein N-term | Chemical derivative | No | Yes | Fmc |  |  |  | H(10) C(15) O(2) | 222.0681 |  |  |  |  | Fmoc | 4 |  | 1 | [113 empty] | No
Formyl | N-term | Protein N-term | Post-translational | Yes | Yes | Frm | 122 | pnacman | 1 | C O | 27.9949 |  |  | Formylation |  | Protein Terminal Formyl | 4 |  | 1 |  | 11: 1e-05 | Yes
Formyl | N-term | Any N-term | Artefact | Yes | Yes | Frm | 122 | pnacman | 1 | C O | 27.9949 |  |  | Formylation |  | Terminal Formyl | 5 |  | 1 |  | 1: 0.002 | Yes
Formyl | K | Anywhere | Artefact | Yes | Yes | Frm | 122 | pnacman | 1 | C O | 27.9949 |  |  | Formylation |  | Formyl | 255 |  | 1 |  | 1: 0.002; 52: 0.005; 61: 0.005 | Yes
Formyl | S | Anywhere | Artefact | Yes | Yes | Frm | 122 | pnacman | 1 | C O | 27.9949 |  |  | Formylation |  | Formyl | 255 |  | 3 | [113 empty] | No
Formyl | T | Anywhere | Artefact | Yes | Yes | Frm | 122 | pnacman | 1 | C O | 27.9949 |  |  | Formylation |  | Formyl | 255 |  | 3 | [113 empty] | No
FormylMet | N-term | Protein N-term | Pre-translational | Yes | Yes | FMA | 107 | jphilip | 1 | H(9) C(6) N O(2) S | 159.0354 |  |  | Addition of N-formyl met |  | FormylMet | 4 |  | 1 |  | 11: 1e-05 | Yes
FTC | C | Anywhere | Chemical derivative | Yes | Yes | FTC | 478 | unimod | 1 | H(15) C(21) N(3) O(5) S | 421.0732 |  |  | fluorescein-5-thiosemicarbazide |  | FTC | 255 |  | 5 | [113 empty] | No
FTC | K | Anywhere | Chemical derivative | Yes | Yes | FTC | 478 | unimod | 1 | H(15) C(21) N(3) O(5) S | 421.0732 |  |  | fluorescein-5-thiosemicarbazide |  | FTC | 255 |  | 5 | [113 empty] | No
FTC | P | Anywhere | Chemical derivative | Yes | Yes | FTC | 478 | unimod | 1 | H(15) C(21) N(3) O(5) S | 421.0732 |  |  | fluorescein-5-thiosemicarbazide |  | FTC | 255 |  | 5 | [113 empty] | No
FTC | R | Anywhere | Chemical derivative | Yes | Yes | FTC | 478 | unimod | 1 | H(15) C(21) N(3) O(5) S | 421.0732 |  |  | fluorescein-5-thiosemicarbazide |  | FTC | 255 |  | 5 | [113 empty] | No
FTC | S | Anywhere | Chemical derivative | Yes | Yes | FTC | 478 | unimod | 1 | H(15) C(21) N(3) O(5) S | 421.0732 |  |  | fluorescein-5-thiosemicarbazide |  | FTC | 255 |  | 5 | [113 empty] | No
Galactosyl | K | Anywhere | O-linked glycosylation | Yes | Yes | OH1 | 907 | zientek | 0 | O Hex | 178.0477 | Hex | 162.0528 | Galactosyl hydroxylysine |  | Galactosyl | 255 |  | 5 |  | 11: 0.0001 | Yes
GeranylGeranyl | C | Anywhere | Post-translational | Yes | Yes | 2Ge | 48 | unimod | 1 | H(32) C(20) | 272.2504 |  |  | Geranyl-geranyl |  | Geranylgeranyl | 255 |  | 1 |  | 11: 1e-05 | Yes
GG | C | Anywhere | Other | Yes | Yes | UGG | 121 | gielbert | 1 | H(6) C(4) N(2) O(2) | 114.0429 |  |  | ubiquitinylation residue | The two glycine residues left on ubiquitinylated lysine after tryptic digestion | GG | 255 | SUMO category | 3 | Was GlyGly | 11: 0.0001; 47: 0.002; 52: 0.001; 61: 0.001 | Yes
GG | K | Anywhere | Other | Yes | Yes | UGG | 121 | gielbert | 1 | H(6) C(4) N(2) O(2) | 114.0429 |  |  | ubiquitinylation residue | The two glycine residues left on ubiquitinylated lysine after tryptic digestion | GG | 255 | SUMO category | 1 | Was 'Ubiquitination GG', then was GlyGly | 11: 0.002; 47: 0.1; 52: 0.05; 61: 0.05 | Yes
GG | S | Anywhere | Other | Yes | Yes | UGG | 121 | gielbert | 1 | H(6) C(4) N(2) O(2) | 114.0429 |  |  | ubiquitinylation residue | The two glycine residues left on ubiquitinylated lysine after tryptic digestion | GG | 255 | SUMO category | 3 | Was GlyGly | 11: 0.0001; 47: 0.002; 52: 0.001; 61: 0.001 | Yes
GG | T | Anywhere | Other | Yes | Yes | UGG | 121 | gielbert | 1 | H(6) C(4) N(2) O(2) | 114.0429 |  |  | ubiquitinylation residue | The two glycine residues left on ubiquitinylated lysine after tryptic digestion | GG | 255 | SUMO category | 3 | Was GlyGly | 11: 0.0001; 47: 0.002; 52: 0.001; 61: 0.001 | Yes
GGQ | K | Anywhere | Other | Yes | Yes | GGQ | 1292 | unimod | 0 | H(14) C(9) N(4) O(4) | 242.1015 |  |  | SUMOylation leaving GlyGlyGln |  | GGQ | 255 | SUMO category | 4 | Was GlyGlyGln. Had wrong formula previously | 11: 0.0001; 47: 0.05 | Yes
GIST-Quat | N-term | Any N-term | Isotopic label | Yes | Yes | GQ0 | 60 | penner | 1 | H(13) C(7) N O | 127.0997 | H(9) C(3) N | 59.0735 | Quaternary amine labeling reagent light form (N-term & K) |  | Terminal GIST-Quat | 5 |  | 5 | [113 empty] | No
GIST-Quat | K | Anywhere | Isotopic label | Yes | Yes | GQ0 | 60 | penner | 1 | H(13) C(7) N O | 127.0997 | H(9) C(3) N | 59.0735 | Quaternary amine labeling reagent light form (N-term & K) |  | GIST-Quat | 255 |  | 5 | [113 empty] | No
GIST-Quat:2H(3) | N-term | Any N-term | Isotopic label | Yes | Yes | GQ3 | 61 | penner | 1 | H(10) 2H(3) C(7) N O | 130.1185 | H(6) 2H(3) C(3) N | 62.0923 | Quaternary amine labeling reagent heavy (+3amu) form, N-term & K |  | Terminal GIST-Quat:2H(3) | 5 |  | 5 | [113 empty] | No
GIST-Quat:2H(3) | K | Anywhere | Isotopic label | Yes | Yes | GQ3 | 61 | penner | 1 | H(10) 2H(3) C(7) N O | 130.1185 | H(6) 2H(3) C(3) N | 62.0923 | Quaternary amine labeling reagent heavy (+3amu) form, N-term & K |  | GIST-Quat:2H(3) | 255 |  | 5 | [113 empty] | No
GIST-Quat:2H(6) | N-term | Any N-term | Isotopic label | Yes | Yes | GQ6 | 62 | penner | 1 | H(7) 2H(6) C(7) N O | 133.1374 | H(3) 2H(6) C(3) N | 65.1112 | Quaternary amine labeling reagent heavy form (+6amu), N-term & K |  | Terminal GIST-Quat:2H(6) | 5 |  | 5 | [113 empty] | No
GIST-Quat:2H(6) | K | Anywhere | Isotopic label | Yes | Yes | GQ6 | 62 | penner | 1 | H(7) 2H(6) C(7) N O | 133.1374 | H(3) 2H(6) C(3) N | 65.1112 | Quaternary amine labeling reagent heavy form (+6amu), N-term & K |  | GIST-Quat:2H(6) | 255 |  | 5 | [113 empty] | No
GIST-Quat:2H(9) | N-term | Any N-term | Isotopic label | Yes | Yes | GQ9 | 63 | penner | 1 | H(4) 2H(9) C(7) N O | 136.1562 | 2H(9) C(3) N | 68.13 | Quaternary amine labeling reagent heavy form (+9amu), N-term & K |  | Terminal GIST-Quat:2H(9) | 5 |  | 5 | [113 empty] | No
GIST-Quat:2H(9) | K | Anywhere | Isotopic label | Yes | Yes | GQ9 | 63 | penner | 1 | H(4) 2H(9) C(7) N O | 136.1562 | 2H(9) C(3) N | 68.13 | Quaternary amine labeling reagent heavy form (+9amu), N-term & K |  | GIST-Quat:2H(9) | 255 |  | 5 | [113 empty] | No
Gln->pyro-Glu | Q | Any N-term | Artefact | Yes | Yes | PGQ | 28 | unimod | 1 | H(-3) N(-1) | -17.0265 |  |  | Pyro-glu from Q |  | Gln-&gt;pyro-Glu | 5 |  | 1 |  | 1: 0.27 | Yes
Glu->pyro-Glu | E | Any N-term | Artefact | Yes | Yes | PGE | 27 | unimod | 1 | H(-2) O(-1) | -18.0106 |  |  | Pyro-glu from E |  | Glu-&gt;pyro-Glu | 5 |  | 1 |  | 1: 0.11 | Yes
Glucosylgalactosyl | K | Anywhere | O-linked glycosylation | Yes | Yes | OH2 | 393 | unimod | 1 | O Hex(2) | 340.1006 | Hex | 162.0528 | glucosylgalactosyl hydroxylysine |  | Glucosylgalactosyl | 255 |  | 5 |  | 11: 0.0001 | Yes
Glucuronyl | N-term | Protein N-term | Post-translational | Yes | Yes | GCn | 54 | jcottrell | 1 | H(8) C(6) O(6) | 176.0321 |  |  | N-glucuronylation | The addition of a sugar unit to a protein amino acid, e.g. the addition of glycan chains to proteins. Addition of glucuronic acid. Observed for N-term G | Protein Terminal Glucuronyl | 4 |  | 1 |  | 11: 1e-05 | Yes
Glucuronyl | S | Anywhere | Post-translational | Yes | Yes | GCn | 54 | jcottrell | 1 | H(8) C(6) O(6) | 176.0321 |  |  | N-glucuronylation | The addition of a sugar unit to a protein amino acid, e.g. the addition of glycan chains to proteins. Addition of glucuronic acid. Observed for N-term G | Glucuronyl | 255 |  | 1 |  | 11: 1e-05 | Yes
GluGlu | C-term | Protein C-term | Post-translational | Yes | Yes | 1GG | 451 | vcavett | 0 | H(14) C(10) N(2) O(6) | 258.0852 |  |  | diglutamyl |  | Protein Terminal GluGlu | 8 |  | 5 |  | 11: 0.0001 | Yes
Glutathione | C | Anywhere | Post-translational | Yes | Yes | GSO | 55 | unimod | 1 | H(15) C(10) N(3) O(6) S | 305.0682 |  |  | glutathione disulfide |  | Glutathione | 255 |  | 1 |  | 11: 0.033 | Yes
Glycerophospho | S | Anywhere | Post-translational | Yes | Yes | GPh | 419 | unimod | 1 | H(7) C(3) O(5) P | 154.0031 |  |  | glycerophospho |  | Glycerophospho | 255 |  | 3 |  | 11: 0.0001 | Yes
GlycerylPE | E | Anywhere | Post-translational | Yes | Yes | GPE | 396 | unimod | 1 | H(12) C(5) N O(5) P | 197.0453 |  |  | glycerylphosphorylethanolamine |  | GlycerylPE | 255 |  | 3 |  | 11: 0.0001 | Yes
Glycosyl | P | Anywhere | O-linked glycosylation | Yes | Yes | Gsl | 408 | unimod | 1 | H(8) C(5) O(5) | 148.0372 |  |  | glycosyl-L-hydroxyproline |  | Glycosyl | 255 |  | 5 |  | 11: 0.0001 | Yes
GPIanchor | C-term | Protein C-term | Post-translational | Yes | Yes | GPI | 394 | unimod | 0 | H(6) C(2) N O(3) P | 123.0085 |  |  | glycosylphosphatidylinositol |  | GPIanchor | 8 |  | 3 |  | 11: 0.0001 | Yes
Guanidinyl | N-term | Any N-term | Chemical derivative | Yes | Yes | 1Gu | 52 | unimod | 1 | H(2) C N(2) | 42.0218 |  |  | Guanidination | Specific for sidechain of lysine. Does not modify the N-termini except for glycine at a slower rate than the side chain of lysine. | Terminal Guanidinyl | 5 | Result of Lysine to Homoarginine chemical conversion. | 4 | Was listed as Guanidination in DataDictionary previous, but was not used for anything. | 51: 0.05 | Yes
Guanidinyl | K | Anywhere | Chemical derivative | Yes | Yes | 1Gu | 52 | unimod | 1 | H(2) C N(2) | 42.0218 |  |  | Guanidination | Specific for sidechain of lysine. Does not modify the N-termini except for glycine at a slower rate than the side chain of lysine. | Guanidinyl | 255 | Result of Lysine to Homoarginine chemical conversion. | 4 | Was listed as Guanidination in DataDictionary previous, but was not used for anything. | 51: 0.49 | Yes
HCysteinyl | C | Anywhere | Post-translational | Yes | Yes | hCy | 1271 | alejandro | 0 | H(7) C(4) N O(2) S | 133.0197 |  |  | S-homocysteinylation |  | HCysteinyl | 255 |  | 5 |  | 11: 0.0001 | Yes
HCysThiolactone | K | Anywhere | Post-translational | Yes | Yes | hCo | 1270 | alejandro | 0 | H(7) C(4) N O S | 117.0248 |  |  | N-Homocysteine thiolactone |  | HCysThiolactone | 255 |  | 5 |  | 11: 0.0001 | Yes
Heme | C | Anywhere | Post-translational | Yes | Yes | HEM | 390 | unimod | 1 | H(32) C(34) N(4) O(4) Fe | 616.1773 |  |  | heme |  | Heme | 255 |  | 3 |  | 11: 0.0001 | Yes
Heme | H | Anywhere | Post-translational | Yes | Yes | HEM | 390 | unimod | 1 | H(32) C(34) N(4) O(4) Fe | 616.1773 |  |  | heme |  | Heme | 255 |  | 3 |  | 11: 0.0001 | Yes
Hep | K | Anywhere | N-linked glycosylation | Yes | Yes | Hep | 490 | anikolakakis | 1 | Hep | 192.0634 |  |  | Heptose |  | Hep | 255 |  | 5 |  | 11: 0.0001 | Yes
Hep | N | Anywhere | N-linked glycosylation | Yes | Yes | Hep | 490 | anikolakakis | 1 | Hep | 192.0634 |  |  | Heptose |  | Hep | 255 |  | 5 |  | 11: 0.0001 | Yes
Hep | Q | Anywhere | N-linked glycosylation | Yes | Yes | Hep | 490 | anikolakakis | 1 | Hep | 192.0634 |  |  | Heptose |  | Hep | 255 |  | 5 |  | 11: 0.0001 | Yes
Hep | R | Anywhere | N-linked glycosylation | Yes | Yes | Hep | 490 | anikolakakis | 1 | Hep | 192.0634 |  |  | Heptose |  | Hep | 255 |  | 5 |  | 11: 0.0001 | Yes
Hep | S | Anywhere | O-linked glycosylation | Yes | Yes | Hep | 490 | anikolakakis | 1 | Hep | 192.0634 |  |  | Heptose |  | Hep | 255 |  | 5 |  | 11: 0.0001 | Yes
Hep | T | Anywhere | O-linked glycosylation | Yes | Yes | Hep | 490 | anikolakakis | 1 | Hep | 192.0634 |  |  | Heptose |  | Hep | 255 |  | 5 |  | 11: 0.0001 | Yes
Hex | N-term | Any N-term | Other glycosylation | Yes | Yes | Hex | 41 | unimod | 1 | Hex | 162.0528 |  |  | Hexose |  | Terminal Hex | 5 |  | 1 |  | 11: 1e-05 | Yes
Hex | C | Anywhere | Other glycosylation | Yes | Yes | Hex | 41 | unimod | 1 | Hex | 162.0528 |  |  | Hexose |  | Hex | 255 |  | 1 |  | 11: 1e-05 | Yes
Hex | K | Anywhere | Other glycosylation | Yes | Yes | Hex | 41 | unimod | 1 | Hex | 162.0528 |  |  | Hexose |  | Hex | 255 |  | 1 |  | 11: 4e-05 | Yes
Hex | N | Anywhere | N-linked glycosylation | Yes | Yes | Hex | 41 | unimod | 1 | Hex | 162.0528 |  |  | Hexose |  | Hex | 255 |  | 1 |  | 11: 0.0013 | Yes
Hex | R | Anywhere | Other glycosylation | Yes | Yes | Hex | 41 | unimod | 1 | Hex | 162.0528 |  |  | Hexose |  | Hex | 255 |  | 3 |  | 11: 0.0001 | Yes
Hex | S | Anywhere | O-linked glycosylation | Yes | Yes | Hex | 41 | unimod | 1 | Hex | 162.0528 |  |  | Hexose |  | Hex | 255 |  | 1 |  | 11: 0.0001 | Yes
Hex | T | Anywhere | Other glycosylation | Yes | Yes | Hex | 41 | unimod | 1 | Hex | 162.0528 |  |  | Hexose |  | Hex | 255 |  | 1 |  | 11: 4e-05 | Yes
Hex | W | Anywhere | Other glycosylation | Yes | Yes | Hex | 41 | unimod | 1 | Hex | 162.0528 |  |  | Hexose |  | Hex | 255 |  | 1 |  | 11: 1e-05 | Yes
Hex | Y | Anywhere | Other glycosylation | Yes | Yes | Hex | 41 | unimod | 1 | Hex | 162.0528 |  |  | Hexose |  | Hex | 255 |  | 3 |  | 11: 0.0001 | Yes
Hex(1)HexNAc(1) | N | Anywhere | N-linked glycosylation | Yes | Yes | HHN | 793 | julienjardin | 0 | Hex HexNAc | 365.1322 |  |  | Hex1HexNAc1 |  | Hex(1)HexNAc(1) | 255 |  | 1 |  | 11: 1e-05 | Yes
Hex(1)HexNAc(1) | S | Anywhere | O-linked glycosylation | Yes | Yes | HHN | 793 | julienjardin | 0 | Hex HexNAc | 365.1322 |  |  | Hex1HexNAc1 |  | Hex(1)HexNAc(1) | 255 |  | 1 |  | 11: 1e-05 | Yes
Hex(1)HexNAc(1) | T | Anywhere | O-linked glycosylation | Yes | Yes | HHN | 793 | julienjardin | 0 | Hex HexNAc | 365.1322 |  |  | Hex1HexNAc1 |  | Hex(1)HexNAc(1) | 255 |  | 1 |  | 11: 1e-05 | Yes
Hex(1)HexNAc(1)dHex(1) | N | Anywhere | N-linked glycosylation | Yes | Yes | K1e | 146 | unimod | 1 | dHex Hex HexNAc | 511.1901 |  |  | Hex1HexNAc1dHex1 |  | Hex(1)HexNAc(1)dHex(1) | 255 |  | 5 |  | 11: 0.0001 | Yes
Hex(1)HexNAc(1)NeuAc(1) | N | Anywhere | N-linked glycosylation | Yes | Yes | NHH | 149 | unimod | 1 | Hex HexNAc NeuAc | 656.2276 |  |  | Hex1HexNAc1NeuAc1 |  | Hex(1)HexNAc(1)NeuAc(1) | 255 |  | 1 |  | 11: 3e-05 | Yes
Hex(1)HexNAc(1)NeuAc(1) | S | Anywhere | O-linked glycosylation | Yes | Yes | NHH | 149 | unimod | 1 | Hex HexNAc NeuAc | 656.2276 |  |  | Hex1HexNAc1NeuAc1 |  | Hex(1)HexNAc(1)NeuAc(1) | 255 |  | 1 |  | 11: 1e-05 | Yes
Hex(1)HexNAc(1)NeuAc(1) | T | Anywhere | O-linked glycosylation | Yes | Yes | NHH | 149 | unimod | 1 | Hex HexNAc NeuAc | 656.2276 |  |  | Hex1HexNAc1NeuAc1 |  | Hex(1)HexNAc(1)NeuAc(1) | 255 |  | 1 |  | 11: 5e-05 | Yes
Hex(1)HexNAc(1)NeuAc(2) | N | Anywhere | N-linked glycosylation | Yes | Yes | NHN | 160 | unimod | 1 | Hex HexNAc NeuAc(2) | 947.323 |  |  | Hex1HexNAc1NeuAc2 |  | Hex(1)HexNAc(1)NeuAc(2) | 255 |  | 1 |  | 11: 2e-05 | Yes
Hex(1)HexNAc(1)NeuAc(2) | S | Anywhere | O-linked glycosylation | Yes | Yes | NHN | 160 | unimod | 1 | Hex HexNAc NeuAc(2) | 947.323 |  |  | Hex1HexNAc1NeuAc2 |  | Hex(1)HexNAc(1)NeuAc(2) | 255 |  | 1 |  | 11: 1e-05 | Yes
Hex(1)HexNAc(1)NeuAc(2) | T | Anywhere | O-linked glycosylation | Yes | Yes | NHN | 160 | unimod | 1 | Hex HexNAc NeuAc(2) | 947.323 |  |  | Hex1HexNAc1NeuAc2 |  | Hex(1)HexNAc(1)NeuAc(2) | 255 |  | 1 |  | 11: 3e-05 | Yes
Hex(1)HexNAc(2) | N | Anywhere | N-linked glycosylation | Yes | Yes | 1K1 | 148 | unimod | 1 | Hex HexNAc(2) | 568.2116 |  |  | Hex1HexNAc2 |  | Hex(1)HexNAc(2) | 255 |  | 5 |  | 11: 0.0001 | Yes
Hex(1)HexNAc(2)dHex(1) | N | Anywhere | N-linked glycosylation | Yes | Yes | K1F | 152 | unimod | 1 | dHex Hex HexNAc(2) | 714.2695 |  |  | Hex1HexNAc2dHex1 |  | Hex(1)HexNAc(2)dHex(1) | 255 |  | 5 |  | 11: 0.0001 | Yes
Hex(1)HexNAc(2)dHex(1)Pent(1) | N | Anywhere | N-linked glycosylation | Yes | Yes | K1G | 155 | unimod | 1 | Pent dHex Hex HexNAc(2) | 846.3117 |  |  | Hex1HexNAc2dHex1Pent1 |  | Hex(1)HexNAc(2)dHex(1)Pent(1) | 255 |  | 5 |  | 11: 0.0001 | Yes
Hex(1)HexNAc(2)dHex(2) | N | Anywhere | N-linked glycosylation | Yes | Yes | K1H | 156 | unimod | 1 | dHex(2) Hex HexNAc(2) | 860.3274 |  |  | Hex1HexNAc2dHex2 |  | Hex(1)HexNAc(2)dHex(2) | 255 |  | 5 |  | 11: 0.0001 | Yes
Hex(1)HexNAc(2)Pent(1) | N | Anywhere | N-linked glycosylation | Yes | Yes | K1P | 151 | unimod | 1 | Pent Hex HexNAc(2) | 700.2538 |  |  | Hex1HexNAc2Pent1 |  | Hex(1)HexNAc(2)Pent(1) | 255 |  | 5 |  | 11: 0.0001 | Yes
Hex(2) | K | Anywhere | Other glycosylation | Yes | Yes | 2Hx | 512 | molle | 0 | Hex(2) | 324.1056 |  |  | Lactosylation | Lactosylation of bovine Beta-Lactoglobulin | Hex(2) | 255 |  | 5 |  | 11: 0.0001 | Yes
Hex(2) | R | Anywhere | Other glycosylation | Yes | Yes | 2Hx | 512 | molle | 0 | Hex(2) | 324.1056 |  |  | Lactosylation | Lactosylation of bovine Beta-Lactoglobulin | Hex(2) | 255 |  | 5 |  | 11: 0.0001 | Yes
Hex(2)HexNAc(2) | N | Anywhere | N-linked glycosylation | Yes | Yes | 1K2 | 153 | unimod | 1 | Hex(2) HexNAc(2) | 730.2644 |  |  | Hex2HexNAc2 |  | Hex(2)HexNAc(2) | 255 |  | 5 |  | 11: 0.0001 | Yes
Hex(2)HexNAc(2)dHex(1) | N | Anywhere | N-linked glycosylation | Yes | Yes | K2F | 158 | unimod | 1 | dHex Hex(2) HexNAc(2) | 876.3223 |  |  | Hex2HexNAc2dHex1 |  | Hex(2)HexNAc(2)dHex(1) | 255 |  | 5 |  | 11: 0.0001 | Yes
Hex(2)HexNAc(2)Pent(1) | N | Anywhere | N-linked glycosylation | Yes | Yes | K2P | 157 | unimod | 1 | Pent Hex(2) HexNAc(2) | 862.3067 |  |  | Hex2HexNAc2Pent1 |  | Hex(2)HexNAc(2)Pent(1) | 255 |  | 5 |  | 11: 0.0001 | Yes
Hex(3) | N | Anywhere | N-linked glycosylation | Yes | Yes | 3Hx | 144 | unimod | 1 | Hex(3) | 486.1585 |  |  | Hex3 |  | Hex(3) | 255 |  | 5 |  | 11: 0.0001 | Yes
Hex(3)HexNAc(1)Pent(1) | N | Anywhere | N-linked glycosylation | Yes | Yes | K3e | 154 | unimod | 1 | Pent Hex(3) HexNAc | 821.2801 |  |  | Hex3HexNAc1Pent1 |  | Hex(3)HexNAc(1)Pent(1) | 255 |  | 5 |  | 11: 0.0001 | Yes
Hex(3)HexNAc(2) | N | Anywhere | N-linked glycosylation | Yes | Yes | 1K3 | 159 | unimod | 1 | Hex(3) HexNAc(2) | 892.3172 |  |  | Hex3HexNAc2 |  | Hex(3)HexNAc(2) | 255 |  | 5 |  | 11: 0.0001 | Yes
Hex(3)HexNAc(2)P(1) | N | Anywhere | N-linked glycosylation | Yes | Yes | GdP | 161 | unimod | 1 | P Hex(3) HexNAc(2) | 923.291 |  |  | Hex3HexNAc2P1 |  | Hex(3)HexNAc(2)P(1) | 255 |  | 5 |  | 11: 0.0001 | Yes
Hex(3)HexNAc(3) | N | Anywhere | N-linked glycosylation | No | Yes | G0c |  |  |  | Hex(3) HexNAc(3) | 1095.3966 |  |  |  |  | Hex(3)HexNAc(3) | 255 |  | 5 |  | 11: 0.0001; 60: 0.0001 | Yes
Hex(3)HexNAc(4) | N | Anywhere | N-linked glycosylation | Yes | Yes | 1G0 | 309 | whaskins | 1 | Hex(3) HexNAc(4) | 1298.476 |  |  | Biantennary (-2 galactose) |  | Hex(3)HexNAc(4) | 255 |  | 5 |  | 11: 0.0001; 60: 0.0006 | Yes
Hex(3)HexNAc(5) | N | Anywhere | N-linked glycosylation | No | Yes | G0N |  |  |  | Hex(3) HexNAc(5) | 1501.5553 |  |  |  |  | Hex(3)HexNAc(5) | 255 |  | 5 |  | 11: 0.0001; 60: 0.0001 | Yes
Hex(4)HexNAc(3) | N | Anywhere | N-linked glycosylation | No | Yes | G1c |  |  |  | Hex(4) HexNAc(3) | 1257.4494 |  |  |  |  | Hex(4)HexNAc(3) | 255 |  | 5 |  | 11: 0.0001; 60: 0.0001 | Yes
Hex(4)HexNAc(4) | N | Anywhere | N-linked glycosylation | Yes | Yes | 1G1 | 310 | whaskins | 1 | Hex(4) HexNAc(4) | 1460.5288 |  |  | Biantennary (-1 galactose) |  | Hex(4)HexNAc(4) | 255 |  | 5 |  | 11: 0.0001; 60: 0.0006 | Yes
Hex(4)HexNAc(4)NeuAc(1) | N | Anywhere | N-linked glycosylation | No | Yes | G1S |  |  |  | Hex(4) HexNAc(4) NeuAc | 1751.6242 |  |  |  |  | Hex(4)HexNAc(4)NeuAc(1) | 255 |  | 5 |  | 11: 0.0001; 60: 0.0001 | Yes
Hex(5) | S | Anywhere | O-linked glycosylation | No | Yes | 5Hx |  |  |  | Hex(5) | 810.2641 |  |  |  |  | Hex(5) | 255 |  | 5 |  | 11: 0.0001; 60: 0.0015 | Yes
Hex(5) | T | Anywhere | O-linked glycosylation | No | Yes | 5Hx |  |  |  | Hex(5) | 810.2641 |  |  |  |  | Hex(5) | 255 |  | 5 |  | 11: 0.0001; 60: 0.0015 | Yes
Hex(5)HexNAc(2) | N | Anywhere | N-linked glycosylation | Yes | Yes | G2d | 137 | tpjd2 | 1 | Hex(5) HexNAc(2) | 1216.4229 |  |  | N-linked glycan core | Core structure of high-mannose N-linked oligosaccharides | Hex(5)HexNAc(2) | 255 |  | 5 |  | 11: 0.0001; 60: 0.0001 | Yes
Hex(5)HexNAc(4) | N | Anywhere | N-linked glycosylation | Yes | Yes | 1G2 | 311 | whaskins | 1 | Hex(5) HexNAc(4) | 1622.5816 |  |  | Biantennary |  | Hex(5)HexNAc(4) | 255 |  | 5 |  | 11: 0.0001; 60: 0.0005 | Yes
Hex(5)HexNAc(4)NeuAc(1) | N | Anywhere | N-linked glycosylation | No | Yes | G2S |  |  |  | Hex(5) HexNAc(4) NeuAc | 1913.677 |  |  |  |  | Hex(5)HexNAc(4)NeuAc(1) | 255 |  | 5 |  | 11: 0.0001; 60: 0.0001 | Yes
Hex(5)HexNAc(4)NeuAc(2) | N | Anywhere | N-linked glycosylation | No | Yes | G2W |  |  |  | Hex(5) HexNAc(4) NeuAc(2) | 2204.7724 |  |  |  |  | Hex(5)HexNAc(4)NeuAc(2) | 255 |  | 5 |  | 11: 0.0001; 60: 0.0001 | Yes
Hex(6) | S | Anywhere | O-linked glycosylation | No | Yes | 6Hx |  |  |  | Hex(6) | 972.3169 |  |  |  |  | Hex(6) | 255 |  | 5 |  | 11: 0.0001 | Yes
Hex(6) | T | Anywhere | O-linked glycosylation | No | Yes | 6Hx |  |  |  | Hex(6) | 972.3169 |  |  |  |  | Hex(6) | 255 |  | 5 |  | 11: 0.0001 | Yes
HexN | K | Anywhere | Synth. pep. protect. gp. | Yes | Yes | Hmn | 454 | xyuan | 1 | H(11) C(6) N O(4) | 161.0688 |  |  | Hexosamine |  | HexN | 255 |  | 5 | [113 empty] | No
HexN | N | Anywhere | N-linked glycosylation | Yes | Yes | Hmn | 454 | xyuan | 1 | H(11) C(6) N O(4) | 161.0688 |  |  | Hexosamine |  | HexN | 255 |  | 5 |  | 11: 0.0001 | Yes
HexN | T | Anywhere | O-linked glycosylation | Yes | Yes | Hmn | 454 | xyuan | 1 | H(11) C(6) N O(4) | 161.0688 |  |  | Hexosamine |  | HexN | 255 |  | 5 |  | 11: 0.0001 | Yes
HexN | W | Anywhere | N-linked glycosylation | Yes | Yes | Hmn | 454 | xyuan | 1 | H(11) C(6) N O(4) | 161.0688 |  |  | Hexosamine |  | HexN | 255 |  | 5 |  | 11: 0.0001 | Yes
HexNAc | N | Anywhere | N-linked glycosylation | Yes | Yes | HNc | 43 | unimod | 1 | HexNAc | 203.0794 |  |  | N-Acetylhexosamine | The amine derivative of a hexose formed by replacing a hydroxyl group with an amino group.(+acetyl group) | HexNAc | 255 |  | 1 |  | 11: 0.0007 | Yes
HexNAc | S | Anywhere | Other glycosylation | Yes | Yes | HNc | 43 | unimod | 1 | HexNAc | 203.0794 |  |  | N-Acetylhexosamine | The amine derivative of a hexose formed by replacing a hydroxyl group with an amino group.(+acetyl group) | HexNAc | 255 |  | 1 |  | 11: 0.0008 | Yes
HexNAc | T | Anywhere | Other glycosylation | Yes | Yes | HNc | 43 | unimod | 1 | HexNAc | 203.0794 |  |  | N-Acetylhexosamine | The amine derivative of a hexose formed by replacing a hydroxyl group with an amino group.(+acetyl group) | HexNAc | 255 |  | 1 |  | 11: 0.0003 | Yes
HexNAc(1)dHex(1) | N | Anywhere | N-linked glycosylation | Yes | Yes | 1NF | 142 | unimod | 1 | dHex HexNAc | 349.1373 |  |  | HexNAc1dHex1 |  | HexNAc(1)dHex(1) | 255 |  | 5 |  | 11: 0.0001 | Yes
HexNAc(1)dHex(2) | N | Anywhere | N-linked glycosylation | Yes | Yes | NF2 | 145 | unimod | 1 | dHex(2) HexNAc | 495.1952 |  |  | HexNAc1dHex2 |  | HexNAc(1)dHex(2) | 255 |  | 5 |  | 11: 0.0001 | Yes
HexNAc(2) | N | Anywhere | N-linked glycosylation | Yes | Yes | 1HN | 143 | unimod | 1 | HexNAc(2) | 406.1587 |  |  | HexNAc2 |  | HexNAc(2) | 255 |  | 5 |  | 11: 0.0001 | Yes
HexNAc(2)dHex(1) | N | Anywhere | N-linked glycosylation | Yes | Yes | 2NF | 147 | unimod | 1 | dHex HexNAc(2) | 552.2167 |  |  | HexNAc2dHex1 |  | HexNAc(2)dHex(1) | 255 |  | 5 |  | 11: 0.0001 | Yes
HexNAc(2)dHex(2) | N | Anywhere | N-linked glycosylation | Yes | Yes | NFX | 150 | unimod | 1 | dHex(2) HexNAc(2) | 698.2746 |  |  | HexNAc2dHex2 |  | HexNAc(2)dHex(2) | 255 |  | 5 |  | 11: 0.0001 | Yes
HMVK | C | Anywhere | Chemical derivative | Yes | Yes | HMV | 371 | unimod | 1 | H(6) C(4) O(2) | 86.0368 |  |  | Michael addition of hydroxymethylvinyl ketone to cysteine |  | HMVK | 255 |  | 5 | [113 empty] | No
HN2_mustard | C | Anywhere | Post-translational | Yes | Yes | Mu2 | 1388 | vthompson | No | H(11) C(5) N O | 101.0841 |  |  | Modification by hydroxylated mechloroethamine (HN-2) |  | HN2_mustard | 255 | [115 empty] | No
HN2_mustard | H | Anywhere | Post-translational | Yes | Yes | Mu2 | 1388 | vthompson | No | H(11) C(5) N O | 101.0841 |  |  | Modification by hydroxylated mechloroethamine (HN-2) |  | HN2_mustard | 255 | [115 empty] | No
HN2_mustard | K | Anywhere | Post-translational | Yes | Yes | Mu2 | 1388 | vthompson | No | H(11) C(5) N O | 101.0841 |  |  | Modification by hydroxylated mechloroethamine (HN-2) |  | HN2_mustard | 255 | [115 empty] | No
HN3_mustard | C | Anywhere | Post-translational | Yes | Yes | Mu3 | 1389 | vthompson | No | H(13) C(6) N O(2) | 131.0946 |  |  | Modification by hydroxylated tris-(2-chloroethyl)amine (HN-3) |  | HN3_mustard | 255 | [115 empty] | No
HN3_mustard | H | Anywhere | Post-translational | Yes | Yes | Mu3 | 1389 | vthompson | No | H(13) C(6) N O(2) | 131.0946 |  |  | Modification by hydroxylated tris-(2-chloroethyl)amine (HN-3) |  | HN3_mustard | 255 | [115 empty] | No
HN3_mustard | K | Anywhere | Post-translational | Yes | Yes | Mu3 | 1389 | vthompson | No | H(13) C(6) N O(2) | 131.0946 |  |  | Modification by hydroxylated tris-(2-chloroethyl)amine (HN-3) |  | HN3_mustard | 255 | [115 empty] | No
HNE | A | Anywhere | Post-translational | Yes | Yes | HNE | 53 | unimod | 1 | H(16) C(9) O(2) | 156.115 |  |  | 4-hydroxynonenal (HNE) | A lipid-type modification. HNE forms a Michael addition product on Cysteine, Histidine and Lysines. Unusually, it doesn\'t replace a hydrogen on the amino acid side chain. | HNE | 255 |  | 5 |  | 11: 0.0001 | Yes
HNE | C | Anywhere | Post-translational | Yes | Yes | HNE | 53 | unimod | 1 | H(16) C(9) O(2) | 156.115 |  |  | 4-hydroxynonenal (HNE) | A lipid-type modification. HNE forms a Michael addition product on Cysteine, Histidine and Lysines. Unusually, it doesn\'t replace a hydrogen on the amino acid side chain. | HNE | 255 |  | 3 |  | 11: 0.0001 | Yes
HNE | H | Anywhere | Post-translational | Yes | Yes | HNE | 53 | unimod | 1 | H(16) C(9) O(2) | 156.115 |  |  | 4-hydroxynonenal (HNE) | A lipid-type modification. HNE forms a Michael addition product on Cysteine, Histidine and Lysines. Unusually, it doesn\'t replace a hydrogen on the amino acid side chain. | HNE | 255 |  | 3 |  | 11: 0.0001 | Yes
HNE | K | Anywhere | Post-translational | Yes | Yes | HNE | 53 | unimod | 1 | H(16) C(9) O(2) | 156.115 |  |  | 4-hydroxynonenal (HNE) | A lipid-type modification. HNE forms a Michael addition product on Cysteine, Histidine and Lysines. Unusually, it doesn\'t replace a hydrogen on the amino acid side chain. | HNE | 255 |  | 3 |  | 11: 0.0001 | Yes
HNE | L | Anywhere | Post-translational | Yes | Yes | HNE | 53 | unimod | 1 | H(16) C(9) O(2) | 156.115 |  |  | 4-hydroxynonenal (HNE) | A lipid-type modification. HNE forms a Michael addition product on Cysteine, Histidine and Lysines. Unusually, it doesn\'t replace a hydrogen on the amino acid side chain. | HNE | 255 |  | 5 |  | 11: 0.0001 | Yes
HNE+Delta:H(2) | C | Anywhere | Chemical derivative | Yes | Yes | HN2 | 335 | rkupfer | 1 | H(18) C(9) O(2) | 158.1307 |  |  | reduced 4-Hydroxynonenal | Michael addition adduct of 4-hydroxynonenal with histidine, cystein and lysine residues stabilized by reduction with NaBH4 | HNE+Delta:H(2) | 255 |  | 5 | [113 empty] | No
HNE+Delta:H(2) | H | Anywhere | Chemical derivative | Yes | Yes | HN2 | 335 | rkupfer | 1 | H(18) C(9) O(2) | 158.1307 |  |  | reduced 4-Hydroxynonenal | Michael addition adduct of 4-hydroxynonenal with histidine, cystein and lysine residues stabilized by reduction with NaBH4 | HNE+Delta:H(2) | 255 |  | 5 | [113 empty] | No
HNE+Delta:H(2) | K | Anywhere | Chemical derivative | Yes | Yes | HN2 | 335 | rkupfer | 1 | H(18) C(9) O(2) | 158.1307 |  |  | reduced 4-Hydroxynonenal | Michael addition adduct of 4-hydroxynonenal with histidine, cystein and lysine residues stabilized by reduction with NaBH4 | HNE+Delta:H(2) | 255 |  | 5 | [113 empty] | No
HPG | R | Anywhere | Chemical derivative | Yes | Yes | HPG | 186 | gcarven | 1 | H(4) C(8) O(2) | 132.0211 |  |  | Hydroxyphenylglyoxal arginine |  | HPG | 255 |  | 5 | [113 empty] | No
Hydrazide |  | Anywhere | Chemical derivative | No | Yes | Hyz |  |  |  | H(2) N(2) O(-1) | 14.0269 |  |  |  |  | Hydrazide | 255 | No target residues yet | 1 | [113 empty] | No
Hydroxycinnamyl | C | Anywhere | Post-translational | Yes | Yes | hCn | 407 | unimod | 1 | H(6) C(9) O(2) | 146.0368 |  |  | hydroxycinnamyl |  | Hydroxycinnamyl | 255 |  | 3 |  | 11: 0.0001 | Yes
Hydroxyfarnesyl | C | Anywhere | Post-translational | Yes | Yes | HFr | 376 | unimod | 1 | H(24) C(15) O | 220.1827 |  |  | hydroxyfarnesyl |  | Hydroxyfarnesyl | 255 |  | 1 |  | 11: 1e-05 | Yes
Hydroxyheme | E | Anywhere | Post-translational | Yes | Yes | hHm | 436 | unimod | 1 | H(30) C(34) N(4) O(4) Fe | 614.1616 |  |  | hydroxyheme |  | Hydroxyheme | 255 |  | 3 |  | 11: 0.0001 | Yes
Hydroxymethyl | N | Anywhere | Post-translational | Yes | Yes | h1M | 414 | unimod | 1 | H(2) C O | 30.0106 |  |  | hydroxymethyl |  | Hydroxymethyl | 255 |  | 3 |  | 11: 0.0001 | Yes
Hydroxytrimethyl | K | Anywhere | Post-translational | Yes | Yes | h3M | 445 | unimod | 1 | H(7) C(3) O | 59.0497 |  |  | 5-hydroxy-N6,N6,N6-trimethyl |  | Hydroxytrimethyl | 255 |  | 3 |  | 11: 0.0001 | Yes
Hypusine | K | Anywhere | Post-translational | Yes | Yes | Hps | 379 | unimod | 1 | H(9) C(4) N O | 87.0684 |  |  | hypusine |  | Hypusine | 255 |  | 3 |  | 11: 0.0001 | Yes
IBTP | C | Anywhere | Chemical derivative | Yes | Yes | BTP | 119 | MRCDunn | 1 | H(21) C(22) P | 316.1381 |  |  | Thio Ether Formation - BTP Adduct |  | IBTP | 255 |  | 5 | [113 empty] | No
ICAT-C | C | Anywhere | Isotopic label | Yes | Yes | C0I | 105 | tpjd2 | 1 | H(17) C(10) N(3) O(3) | 227.127 |  |  | Applied Biosystems cleavable ICAT(TM) light |  | ICAT-C | 255 |  | 2.0.1 |  | 93: 0.9 | Yes
ICAT-C:13C(9) | C | Anywhere | Isotopic label | Yes | Yes | C9I | 106 | tpjd2 | 1 | H(17) C 13C(9) N(3) O(3) | 236.1572 |  |  | Applied Biosystems cleavable ICAT(TM) heavy |  | ICAT-C:13C(9) | 255 |  | 2.0.1 |  | 94: 0.9 | Yes
ICAT-D | C | Anywhere | Isotopic label | Yes | Yes | d0I | 13 | unimod | 1 | H(34) C(20) N(4) O(5) S | 442.225 |  |  | Applied Biosystems original ICAT(TM) d0 |  | ICAT-D | 255 |  | 2.0.1 |  | 95: 0.9 | Yes
ICAT-D:2H(8) | C | Anywhere | Isotopic label | Yes | Yes | d8I | 12 | unimod | 1 | H(26) 2H(8) C(20) N(4) O(5) S | 450.2752 |  |  | Applied Biosystems original ICAT(TM) d8 |  | ICAT-D:2H(8) | 255 |  | 2.0.1 |  | 96: 0.9 | Yes
ICAT-G | C | Anywhere | Isotopic label | Yes | Yes | GG0 | 8 | unimod | 1 | H(38) C(22) N(4) O(6) S | 486.2512 |  |  | Gygi ICAT(TM) d0 |  | ICAT-G | 255 |  | 5 | [113 empty] | No
ICAT-G:2H(8) | C | Anywhere | Isotopic label | Yes | Yes | GG8 | 9 | unimod | 1 | H(30) 2H(8) C(22) N(4) O(6) S | 494.3014 |  |  | Gygi ICAT(TM) d8 |  | ICAT-G:2H(8) | 255 |  | 5 | [113 empty] | No
ICAT-H | C | Anywhere | Isotopic label | Yes | Yes | GH0 | 123 | allis | 1 | H(20) C(15) N O(6) Cl | 345.0979 |  |  | N-iodoacetyl, p-chlorobenzyl-12C6-glucamine |  | ICAT-H | 255 |  | 5 | [113 empty] | No
ICAT-H:13C(6) | C | Anywhere | Isotopic label | Yes | Yes | GH6 | 124 | allis | 1 | H(20) C(9) 13C(6) N O(6) Cl | 351.118 |  |  | N-iodoacetyl, p-chlorobenzyl-13C6-glucamine |  | ICAT-H:13C(6) | 255 |  | 5 | [113 empty] | No
ICPL | N-term | Protein N-term | Isotopic label | Yes | Yes | IP0 | 365 | suckau | 0 | H(3) C(6) N O | 105.0215 |  |  | Bruker Daltonics SERVA-ICPL(TM) quantification chemistry, light form | Attention: As the digest is typically applied AFTER ICPL_light/heavy labeling, only ProteinN-term labeling and Lys-specific labeling is applied. | Protein Terminal ICPL | 4 |  | 4 |  | 106: 0.8 | Yes
ICPL | N-term | Any N-term | Isotopic label | Yes | Yes | IP0 | 365 | suckau | 0 | H(3) C(6) N O | 105.0215 |  |  | Bruker Daltonics SERVA-ICPL(TM) quantification chemistry, light form | Attention: As the digest is typically applied AFTER ICPL_light/heavy labeling, only ProteinN-term labeling and Lys-specific labeling is applied. | Terminal ICPL | 5 |  | 4 |  | 104: 0.8 | Yes
ICPL | H | Anywhere | Isotopic label | No | Yes | IP0 | 365 |  |  | H(3) C(6) N O | 105.0215 |  |  | Bruker Daltonics SERVA-ICPL(TM) quantification chemistry, light form |  | ICPL | 255 |  | 4 |  | 104: 0.005; 106: 0.005 | Yes
ICPL | K | Anywhere | Isotopic label | Yes | Yes | IP0 | 365 | suckau | 0 | H(3) C(6) N O | 105.0215 |  |  | Bruker Daltonics SERVA-ICPL(TM) quantification chemistry, light form | Attention: As the digest is typically applied AFTER ICPL_light/heavy labeling, only ProteinN-term labeling and Lys-specific labeling is applied. | ICPL | 255 |  | 4 |  | 104: 0.9; 106: 0.9 | Yes
ICPL | S | Anywhere | Isotopic label | No | Yes | IP0 | 365 |  |  | H(3) C(6) N O | 105.0215 |  |  | Bruker Daltonics SERVA-ICPL(TM) quantification chemistry, light form |  | ICPL | 255 |  | 4 |  | 104: 0.01; 106: 0.01 | Yes
ICPL | T | Anywhere | Isotopic label | No | Yes | IP0 | 365 |  |  | H(3) C(6) N O | 105.0215 |  |  | Bruker Daltonics SERVA-ICPL(TM) quantification chemistry, light form |  | ICPL | 255 |  | 4 |  | 104: 0.01; 106: 0.01 | Yes
ICPL | Y | Anywhere | Isotopic label | No | Yes | IP0 | 365 |  |  | H(3) C(6) N O | 105.0215 |  |  | Bruker Daltonics SERVA-ICPL(TM) quantification chemistry, light form |  | ICPL | 255 |  | 4 |  | 104: 0.1; 106: 0.1 | Yes
ICPL:13C(6) | N-term | Protein N-term | Isotopic label | Yes | Yes | IP6 | 364 | suckau | 0 | H(3) 13C(6) N O | 111.0416 |  |  | Bruker Daltonics SERVA-ICPL(TM) quantification chemistry, heavy form | Attention: As the digest is typically applied AFTER ICPL_light/heavy labeling, only ProteinN-term labeling and Lys-specific labeling is applied. | Protein Terminal ICPL:13C(6) | 4 |  | 4 |  | 107: 0.8 | Yes
ICPL:13C(6) | N-term | Any N-term | Isotopic label | Yes | Yes | IP6 | 364 | suckau | 0 | H(3) 13C(6) N O | 111.0416 |  |  | Bruker Daltonics SERVA-ICPL(TM) quantification chemistry, heavy form | Attention: As the digest is typically applied AFTER ICPL_light/heavy labeling, only ProteinN-term labeling and Lys-specific labeling is applied. | Terminal ICPL:13C(6) | 5 |  | 4 |  | 105: 0.8 | Yes
ICPL:13C(6) | H | Anywhere | Isotopic label | No | Yes | IP6 | 364 |  |  | H(3) 13C(6) N O | 111.0416 |  |  | Bruker Daltonics SERVA-ICPL(TM) quantification chemistry, heavy form | Attention: As the digest is typically applied AFTER ICPL_light/heavy labeling, only ProteinN-term labeling and Lys-specific labeling is applied. | ICPL:13C(6) | 255 |  | 4 |  | 105: 0.005; 107: 0.005 | Yes
ICPL:13C(6) | K | Anywhere | Isotopic label | Yes | Yes | IP6 | 364 | suckau | 0 | H(3) 13C(6) N O | 111.0416 |  |  | Bruker Daltonics SERVA-ICPL(TM) quantification chemistry, heavy form | Attention: As the digest is typically applied AFTER ICPL_light/heavy labeling, only ProteinN-term labeling and Lys-specific labeling is applied. | ICPL:13C(6) | 255 |  | 4 |  | 105: 0.9; 107: 0.9 | Yes
ICPL:13C(6) | S | Anywhere | Isotopic label | No | Yes | IP6 | 364 |  |  | H(3) 13C(6) N O | 111.0416 |  |  | Bruker Daltonics SERVA-ICPL(TM) quantification chemistry, heavy form | Attention: As the digest is typically applied AFTER ICPL_light/heavy labeling, only ProteinN-term labeling and Lys-specific labeling is applied. | ICPL:13C(6) | 255 |  | 4 |  | 105: 0.01; 107: 0.01 | Yes
ICPL:13C(6) | T | Anywhere | Isotopic label | No | Yes | IP6 | 364 |  |  | H(3) 13C(6) N O | 111.0416 |  |  | Bruker Daltonics SERVA-ICPL(TM) quantification chemistry, heavy form | Attention: As the digest is typically applied AFTER ICPL_light/heavy labeling, only ProteinN-term labeling and Lys-specific labeling is applied. | ICPL:13C(6) | 255 |  | 4 |  | 105: 0.01; 107: 0.01 | Yes
ICPL:13C(6) | Y | Anywhere | Isotopic label | No | Yes | IP6 | 364 |  |  | H(3) 13C(6) N O | 111.0416 |  |  | Bruker Daltonics SERVA-ICPL(TM) quantification chemistry, heavy form | Attention: As the digest is typically applied AFTER ICPL_light/heavy labeling, only ProteinN-term labeling and Lys-specific labeling is applied. | ICPL:13C(6) | 255 |  | 4 |  | 105: 0.1; 107: 0.1 | Yes
ICPL:2H(4) | N-term | Any N-term | Isotopic label | Yes | Yes | IP4 | 687 | suckau | 0 | H(-1) 2H(4) C(6) N O | 109.0466 |  |  | Bruker Daltonics SERVA-ICPL(TM) quantification chemistry, medium form | Attention: As the digest is typically applied AFTER ICPL_light/heavy labeling, only ProteinN-term labeling and Lys-specific labeling is applied. | Terminal ICPL:2H(4) | 5 |  | 4 | [113 empty] | No
ICPL:2H(4) | H | Anywhere | Isotopic label | No | Yes | IP4 | 687 |  |  | H(-1) 2H(4) C(6) N O | 109.0466 |  |  | Bruker Daltonics SERVA-ICPL(TM) quantification chemistry, medium form | Attention: As the digest is typically applied AFTER ICPL_light/heavy labeling, only ProteinN-term labeling and Lys-specific labeling is applied. | ICPL:2H(4) | 255 |  | 4 | [113 empty] | No
ICPL:2H(4) | K | Anywhere | Isotopic label | Yes | Yes | IP4 | 687 | suckau | 0 | H(-1) 2H(4) C(6) N O | 109.0466 |  |  | Bruker Daltonics SERVA-ICPL(TM) quantification chemistry, medium form | Attention: As the digest is typically applied AFTER ICPL_light/heavy labeling, only ProteinN-term labeling and Lys-specific labeling is applied. | ICPL:2H(4) | 255 |  | 4 | [113 empty] | No
ICPL:2H(4) | S | Anywhere | Isotopic label | No | Yes | IP4 | 687 |  |  | H(-1) 2H(4) C(6) N O | 109.0466 |  |  | Bruker Daltonics SERVA-ICPL(TM) quantification chemistry, medium form | Attention: As the digest is typically applied AFTER ICPL_light/heavy labeling, only ProteinN-term labeling and Lys-specific labeling is applied. | ICPL:2H(4) | 255 |  | 4 | [113 empty] | No
ICPL:2H(4) | T | Anywhere | Isotopic label | No | Yes | IP4 | 687 |  |  | H(-1) 2H(4) C(6) N O | 109.0466 |  |  | Bruker Daltonics SERVA-ICPL(TM) quantification chemistry, medium form | Attention: As the digest is typically applied AFTER ICPL_light/heavy labeling, only ProteinN-term labeling and Lys-specific labeling is applied. | ICPL:2H(4) | 255 |  | 4 | [113 empty] | No
ICPL:2H(4) | Y | Anywhere | Isotopic label | No | Yes | IP4 | 687 |  |  | H(-1) 2H(4) C(6) N O | 109.0466 |  |  | Bruker Daltonics SERVA-ICPL(TM) quantification chemistry, medium form | Attention: As the digest is typically applied AFTER ICPL_light/heavy labeling, only ProteinN-term labeling and Lys-specific labeling is applied. | ICPL:2H(4) | 255 |  | 4 | [113 empty] | No
IED-Biotin | C | Anywhere | Chemical derivative | Yes | Yes | IEB | 294 | alexey | 1 | H(22) C(14) N(4) O(3) S | 326.1413 |  |  | biotinoyl-iodoacetyl-ethylenediamine |  | IED-Biotin | 255 |  | 5 | [113 empty] | No
IGBP | C | Anywhere | Isotopic label | Yes | Yes | ID0 | 243 | zqiao | 1 | H(13) C(12) N(2) O(2) Br | 296.016 |  |  | Light IDBEST tag for quantitation |  | IGBP | 255 |  | 5 | [113 empty] | No
IGBP:13C(2) | C | Anywhere | Isotopic label | Yes | Yes | ID2 | 499 | unimod | 1 | H(13) C(10) 13C(2) N(2) O(2) Br | 298.0227 |  |  | Heavy IDBEST tag for quantitation |  | IGBP:13C(2) | 255 |  | 5 | [113 empty] | No
IMID | K | Anywhere | Isotopic label | Yes | Yes | IM0 | 94 | Liao | 1 | H(4) C(3) N(2) | 68.0374 |  |  | IMID d0 |  | IMID | 255 |  | 5 | [113 empty] | No
IMID:2H(4) | K | Anywhere | Isotopic label | Yes | Yes | IM4 | 95 | Liao | 1 | 2H(4) C(3) N(2) | 72.0626 |  |  | IMID d4 |  | IMID:2H(4) | 255 |  | 5 | [113 empty] | No
Iminobiotin | N-term | Any N-term | Chemical derivative | Yes | Yes | ImB | 89 | toppolzer | 1 | H(15) C(10) N(3) O S | 225.0936 |  |  | Iminobiotinylation |  | Terminal Iminobiotin | 5 |  | 5 | [113 empty] | No
Iminobiotin | K | Anywhere | Chemical derivative | Yes | Yes | ImB | 89 | toppolzer | 1 | H(15) C(10) N(3) O S | 225.0936 |  |  | Iminobiotinylation |  | Iminobiotin | 255 |  | 5 | [113 empty] | No
Iodo | H | Anywhere | Chemical derivative | Yes | Yes | Iod | 129 | brettsp | 1 | H(-1) I | 125.8966 |  |  | Iodination |  | Iodo | 255 |  | 1 |  | 11: 0.0001; 22: 0.00019; 25: 0.01; 26: 0.01; 30: 0.01; 32: 0.00019; 33: 0.00019 | Yes
Iodo | Y | Anywhere | Chemical derivative | Yes | Yes | Iod | 129 | brettsp | 1 | H(-1) I | 125.8966 |  |  | Iodination |  | Iodo | 255 | Also known PTM, so UniMod classification should be changed. | 1 | Added for Iodo/Thyroxine mod enrichment Special Factor | 11: 0.0007; 22: 0.0012; 25: 0.05; 26: 0.05; 30: 0.05; 32: 0.0012; 33: 0.0012; 57: 0.49 | Yes
Iodoacetanilide | N-term | Any N-term | Artefact | Yes | Yes | An0 | 1397 | kcook123 | No | H(7) C(8) N O | 133.0528 |  |  | iodoacetanilide derivative |  | Terminal Iodoacetanilide | 5 | [115 empty] | No
Iodoacetanilide | C | Anywhere | Chemical derivative | Yes | Yes | An0 | 1397 | kcook123 | No | H(7) C(8) N O | 133.0528 |  |  | iodoacetanilide derivative |  | Iodoacetanilide | 255 | [115 empty] | No
Iodoacetanilide | K | Anywhere | Artefact | Yes | Yes | An0 | 1397 | kcook123 | No | H(7) C(8) N O | 133.0528 |  |  | iodoacetanilide derivative |  | Iodoacetanilide | 255 | [115 empty] | No
Iodoacetanilide:13C(6) | N-term | Any N-term | Artefact | Yes | Yes | An6 | 1398 | kcook123 | No | H(7) C(2) 13C(6) N O | 139.0729 |  |  | 13C labelled iodoacetanilide derivative |  | Terminal Iodoacetanilide:13C(6) | 5 | [115 empty] | No
Iodoacetanilide:13C(6) | C | Anywhere | Chemical derivative | Yes | Yes | An6 | 1398 | kcook123 | No | H(7) C(2) 13C(6) N O | 139.0729 |  |  | 13C labelled iodoacetanilide derivative |  | Iodoacetanilide:13C(6) | 255 | [115 empty] | No
Iodoacetanilide:13C(6) | K | Anywhere | Artefact | Yes | Yes | An6 | 1398 | kcook123 | No | H(7) C(2) 13C(6) N O | 139.0729 |  |  | 13C labelled iodoacetanilide derivative |  | Iodoacetanilide:13C(6) | 255 | [115 empty] | No
iodoTMT | C | Anywhere | Chemical derivative | Yes | Yes | iTM | 1341 | rbomgard | 0 | H(28) C(16) N(4) O(3) | 324.2161 |  |  | Native iodoacetyl Tandem Mass Tag® | This modification describes the native iodoTMT Reagent without isotopic label. Upon CID, this reagent releases a reporter ion of 126.127725(monoisotopic mass). | iodoTMT | 255 |  | 5 | [113 empty] | No
iodoTMT | D | Anywhere | Chemical derivative | Yes | Yes | iTM | 1341 | rbomgard | 0 | H(28) C(16) N(4) O(3) | 324.2161 |  |  | Native iodoacetyl Tandem Mass Tag® | This modification describes the native iodoTMT Reagent without isotopic label. Upon CID, this reagent releases a reporter ion of 126.127725(monoisotopic mass). | iodoTMT | 255 |  | 5 | [113 empty] | No
iodoTMT | E | Anywhere | Chemical derivative | Yes | Yes | iTM | 1341 | rbomgard | 0 | H(28) C(16) N(4) O(3) | 324.2161 |  |  | Native iodoacetyl Tandem Mass Tag® | This modification describes the native iodoTMT Reagent without isotopic label. Upon CID, this reagent releases a reporter ion of 126.127725(monoisotopic mass). | iodoTMT | 255 |  | 5 | [113 empty] | No
iodoTMT | H | Anywhere | Chemical derivative | Yes | Yes | iTM | 1341 | rbomgard | 0 | H(28) C(16) N(4) O(3) | 324.2161 |  |  | Native iodoacetyl Tandem Mass Tag® | This modification describes the native iodoTMT Reagent without isotopic label. Upon CID, this reagent releases a reporter ion of 126.127725(monoisotopic mass). | iodoTMT | 255 |  | 5 | [113 empty] | No
iodoTMT | K | Anywhere | Chemical derivative | Yes | Yes | iTM | 1341 | rbomgard | 0 | H(28) C(16) N(4) O(3) | 324.2161 |  |  | Native iodoacetyl Tandem Mass Tag® | This modification describes the native iodoTMT Reagent without isotopic label. Upon CID, this reagent releases a reporter ion of 126.127725(monoisotopic mass). | iodoTMT | 255 |  | 5 | [113 empty] | No
iodoTMT6plex | C | Anywhere | Chemical derivative | Yes | Yes | iT6 | 1342 | rbomgard | 0 | H(28) C(12) 13C(4) N(3) 15N O(3) | 329.2266 |  |  | Sixplex iodoacetyl Tandem Mass Tag® | This modification describes the native iodoTMT Reagent without isotopic label. Upon CID, this reagent releases a reporter ions of 126.127725, 127.124760, 128.134433, 129.131468, 130.141141, and 131.138176 (monoisotopic mass). | iodoTMT6plex | 255 |  | 5 | [113 empty] | No
iodoTMT6plex | D | Anywhere | Chemical derivative | Yes | Yes | iT6 | 1342 | rbomgard | 0 | H(28) C(12) 13C(4) N(3) 15N O(3) | 329.2266 |  |  | Sixplex iodoacetyl Tandem Mass Tag® | This modification describes the native iodoTMT Reagent without isotopic label. Upon CID, this reagent releases a reporter ions of 126.127725, 127.124760, 128.134433, 129.131468, 130.141141, and 131.138176 (monoisotopic mass). | iodoTMT6plex | 255 |  | 5 | [113 empty] | No
iodoTMT6plex | E | Anywhere | Chemical derivative | Yes | Yes | iT6 | 1342 | rbomgard | 0 | H(28) C(12) 13C(4) N(3) 15N O(3) | 329.2266 |  |  | Sixplex iodoacetyl Tandem Mass Tag® | This modification describes the native iodoTMT Reagent without isotopic label. Upon CID, this reagent releases a reporter ions of 126.127725, 127.124760, 128.134433, 129.131468, 130.141141, and 131.138176 (monoisotopic mass). | iodoTMT6plex | 255 |  | 5 | [113 empty] | No
iodoTMT6plex | H | Anywhere | Chemical derivative | Yes | Yes | iT6 | 1342 | rbomgard | 0 | H(28) C(12) 13C(4) N(3) 15N O(3) | 329.2266 |  |  | Sixplex iodoacetyl Tandem Mass Tag® | This modification describes the native iodoTMT Reagent without isotopic label. Upon CID, this reagent releases a reporter ions of 126.127725, 127.124760, 128.134433, 129.131468, 130.141141, and 131.138176 (monoisotopic mass). | iodoTMT6plex | 255 |  | 5 | [113 empty] | No
iodoTMT6plex | K | Anywhere | Chemical derivative | Yes | Yes | iT6 | 1342 | rbomgard | 0 | H(28) C(12) 13C(4) N(3) 15N O(3) | 329.2266 |  |  | Sixplex iodoacetyl Tandem Mass Tag® | This modification describes the native iodoTMT Reagent without isotopic label. Upon CID, this reagent releases a reporter ions of 126.127725, 127.124760, 128.134433, 129.131468, 130.141141, and 131.138176 (monoisotopic mass). | iodoTMT6plex | 255 |  | 5 | [113 empty] | No
IodoU-AMP | F | Anywhere | Chemical derivative | Yes | Yes | IUP | 292 | davidERICanderson | 1 | H(11) C(9) N(2) O(9) P | 322.0202 |  |  | Cross-link of (Iodo)-uracil MP with W,F,Y | One note about this chemistry is that for W you have to take care of O2 big time (and extract the I-uracil monophosphate with organics to get rid of residual iodide). | IodoU-AMP | 255 |  | 5 | [113 empty] | No
IodoU-AMP | W | Anywhere | Chemical derivative | Yes | Yes | IUP | 292 | davidERICanderson | 1 | H(11) C(9) N(2) O(9) P | 322.0202 |  |  | Cross-link of (Iodo)-uracil MP with W,F,Y | One note about this chemistry is that for W you have to take care of O2 big time (and extract the I-uracil monophosphate with organics to get rid of residual iodide). | IodoU-AMP | 255 |  | 5 | [113 empty] | No
IodoU-AMP | Y | Anywhere | Chemical derivative | Yes | Yes | IUP | 292 | davidERICanderson | 1 | H(11) C(9) N(2) O(9) P | 322.0202 |  |  | Cross-link of (Iodo)-uracil MP with W,F,Y | One note about this chemistry is that for W you have to take care of O2 big time (and extract the I-uracil monophosphate with organics to get rid of residual iodide). | IodoU-AMP | 255 |  | 5 | [113 empty] | No
iTRAQ4plex | N-term | Protein N-term | Isotopic label | Yes | Yes | IT4 | 214 | unimod | 0 | H(12) C(4) 13C(3) N 15N O | 144.1021 |  |  | Representative mass and accurate mass for 116 & 117 | Different channels have the same nominal mass but slightly different exact masses. Use this value for all channels for quantitation purposes. mTRAQ heavy is identical to iTRAQ4plex 117 | Protein Terminal iTRAQ4plex | 4 | Specificity needed for protein labeling workflow (ex. gels) | 2 |  | 72: 0.49 | Yes
iTRAQ4plex | N-term | Any N-term | Isotopic label | Yes | Yes | IT4 | 214 | unimod | 0 | H(12) C(4) 13C(3) N 15N O | 144.1021 |  |  | Representative mass and accurate mass for 116 & 117 | Different channels have the same nominal mass but slightly different exact masses. Use this value for all channels for quantitation purposes. mTRAQ heavy is identical to iTRAQ4plex 117 | Terminal iTRAQ4plex | 5 |  | 1 |  | 71: 0.932; 72: 0.001; 75: 0.49 | Yes
iTRAQ4plex | H | Anywhere | Isotopic label | Yes | Yes | IT4 | 214 | unimod | 0 | H(12) C(4) 13C(3) N 15N O | 144.1021 |  |  | Representative mass and accurate mass for 116 & 117 | Different channels have the same nominal mass but slightly different exact masses. Use this value for all channels for quantitation purposes. mTRAQ heavy is identical to iTRAQ4plex 117 | iTRAQ4plex | 255 | Low levels on H | 2 |  | 71: 0.0053; 72: 0.005; 75: 0.0053 | Yes
iTRAQ4plex | K | Anywhere | Isotopic label | Yes | Yes | IT4 | 214 | unimod | 0 | H(12) C(4) 13C(3) N 15N O | 144.1021 |  |  | Representative mass and accurate mass for 116 & 117 | Different channels have the same nominal mass but slightly different exact masses. Use this value for all channels for quantitation purposes. mTRAQ heavy is identical to iTRAQ4plex 117 | iTRAQ4plex | 255 |  | 1 |  | 71: 0.993; 72: 0.75; 75: 0.49 | Yes
iTRAQ4plex | S | Anywhere | Isotopic label | Yes | Yes | IT4 | 214 | unimod | 0 | H(12) C(4) 13C(3) N 15N O | 144.1021 |  |  | Representative mass and accurate mass for 116 & 117 | Different channels have the same nominal mass but slightly different exact masses. Use this value for all channels for quantitation purposes. mTRAQ heavy is identical to iTRAQ4plex 117 | iTRAQ4plex | 255 | Low levels on S | 2 |  | 71: 0.011; 72: 0.01; 75: 0.011 | Yes
iTRAQ4plex | T | Anywhere | Isotopic label | Yes | Yes | IT4 | 214 | unimod | 0 | H(12) C(4) 13C(3) N 15N O | 144.1021 |  |  | Representative mass and accurate mass for 116 & 117 | Different channels have the same nominal mass but slightly different exact masses. Use this value for all channels for quantitation purposes. mTRAQ heavy is identical to iTRAQ4plex 117 | iTRAQ4plex | 255 | Low levels on T | 2 |  | 71: 0.0027; 72: 0.002; 75: 0.0027 | Yes
iTRAQ4plex | Y | Anywhere | Isotopic label | Yes | Yes | IT4 | 214 | unimod | 0 | H(12) C(4) 13C(3) N 15N O | 144.1021 |  |  | Representative mass and accurate mass for 116 & 117 | Different channels have the same nominal mass but slightly different exact masses. Use this value for all channels for quantitation purposes. mTRAQ heavy is identical to iTRAQ4plex 117 | iTRAQ4plex | 255 |  | 1 |  | 71: 0.036; 72: 0.036; 75: 0.036 | Yes
iTRAQ8plex | N-term | Protein N-term | Isotopic label | Yes | Yes | IT8 | 730 | unimod | 0 | H(24) C(7) 13C(7) N(3) 15N O(3) | 304.2054 |  |  | Representative mass and accurate mass for 113, 114, 116 & 117 | Other 4 channels have the same nominal mass but slightly different exact mass. For quantitation purposes, use this entry for all channels | Protein Terminal iTRAQ8plex | 4 | Specificity needed for protein labeling workflow (ex. gels) | 2 |  | 74: 0.49 | Yes
iTRAQ8plex | N-term | Any N-term | Isotopic label | Yes | Yes | IT8 | 730 | unimod | 0 | H(24) C(7) 13C(7) N(3) 15N O(3) | 304.2054 |  |  | Representative mass and accurate mass for 113, 114, 116 & 117 | Other 4 channels have the same nominal mass but slightly different exact mass. For quantitation purposes, use this entry for all channels | Terminal iTRAQ8plex | 5 |  | 2 |  | 73: 0.932; 74: 0.001; 76: 0.49 | Yes
iTRAQ8plex | H | Anywhere | Isotopic label | Yes | Yes | IT8 | 730 | unimod | 0 | H(24) C(7) 13C(7) N(3) 15N O(3) | 304.2054 |  |  | Representative mass and accurate mass for 113, 114, 116 & 117 | Other 4 channels have the same nominal mass but slightly different exact mass. For quantitation purposes, use this entry for all channels | iTRAQ8plex | 255 | Low levels on H | 2 |  | 73: 0.0053; 74: 0.005; 76: 0.0053 | Yes
iTRAQ8plex | K | Anywhere | Isotopic label | Yes | Yes | IT8 | 730 | unimod | 0 | H(24) C(7) 13C(7) N(3) 15N O(3) | 304.2054 |  |  | Representative mass and accurate mass for 113, 114, 116 & 117 | Other 4 channels have the same nominal mass but slightly different exact mass. For quantitation purposes, use this entry for all channels | iTRAQ8plex | 255 |  | 2 |  | 73: 0.993; 74: 0.75; 76: 0.49 | Yes
iTRAQ8plex | S | Anywhere | Isotopic label | Yes | Yes | IT8 | 730 | unimod | 0 | H(24) C(7) 13C(7) N(3) 15N O(3) | 304.2054 |  |  | Representative mass and accurate mass for 113, 114, 116 & 117 | Other 4 channels have the same nominal mass but slightly different exact mass. For quantitation purposes, use this entry for all channels | iTRAQ8plex | 255 | Low levels on S | 2 |  | 73: 0.011; 74: 0.01; 76: 0.011 | Yes
iTRAQ8plex | T | Anywhere | Isotopic label | Yes | Yes | IT8 | 730 | unimod | 0 | H(24) C(7) 13C(7) N(3) 15N O(3) | 304.2054 |  |  | Representative mass and accurate mass for 113, 114, 116 & 117 | Other 4 channels have the same nominal mass but slightly different exact mass. For quantitation purposes, use this entry for all channels | iTRAQ8plex | 255 | Low levels on T | 2 |  | 73: 0.0027; 74: 0.002; 76: 0.0027 | Yes
iTRAQ8plex | Y | Anywhere | Isotopic label | Yes | Yes | IT8 | 730 | unimod | 0 | H(24) C(7) 13C(7) N(3) 15N O(3) | 304.2054 |  |  | Representative mass and accurate mass for 113, 114, 116 & 117 | Other 4 channels have the same nominal mass but slightly different exact mass. For quantitation purposes, use this entry for all channels | iTRAQ8plex | 255 |  | 2 |  | 73: 0.036; 74: 0.036; 76: 0.036 | Yes
iTRAQ8plexCold | N-term | Protein N-term | Isotopic label | No | Yes | T8C |  |  |  | H(24) C(14) N(4) O(3) | 296.1848 |  |  |  |  | Protein Terminal iTRAQ8plexCold | 4 | Version without isotopic labels | 2 | [113 empty] | No
iTRAQ8plexCold | N-term | Any N-term | Isotopic label | No | Yes | T8C |  |  |  | H(24) C(14) N(4) O(3) | 296.1848 |  |  |  |  | Terminal iTRAQ8plexCold | 5 | Version without isotopic labels | 2 | [113 empty] | No
iTRAQ8plexCold | H | Anywhere | Isotopic label | No | Yes | T8C |  |  |  | H(24) C(14) N(4) O(3) | 296.1848 |  |  |  |  | iTRAQ8plexCold | 255 | Version without isotopic labels | 2 | [113 empty] | No
iTRAQ8plexCold | K | Anywhere | Isotopic label | No | Yes | T8C |  |  |  | H(24) C(14) N(4) O(3) | 296.1848 |  |  |  |  | iTRAQ8plexCold | 255 | Version without isotopic labels | 2 | [113 empty] | No
iTRAQ8plexCold | S | Anywhere | Isotopic label | No | Yes | T8C |  |  |  | H(24) C(14) N(4) O(3) | 296.1848 |  |  |  |  | iTRAQ8plexCold | 255 | Version without isotopic labels | 2 | [113 empty] | No
iTRAQ8plexCold | T | Anywhere | Isotopic label | No | Yes | T8C |  |  |  | H(24) C(14) N(4) O(3) | 296.1848 |  |  |  |  | iTRAQ8plexCold | 255 | Version without isotopic labels | 2 | [113 empty] | No
iTRAQ8plexCold | Y | Anywhere | Isotopic label | No | Yes | T8C |  |  |  | H(24) C(14) N(4) O(3) | 296.1848 |  |  |  |  | iTRAQ8plexCold | 255 | Version without isotopic labels | 2 | [113 empty] | No
Label:13C(3) | A | Anywhere | Isotopic label | Yes | Yes | +3a | 1296 | unimod | 0 | C(-3) 13C(3) | 3.0101 |  |  | 13C3 label for SILAC |  | Label:13C(3) | 255 |  | 5 | for AQUA | [112 empty] | No
Label:13C(3)15N(1) | A | Anywhere | Isotopic label | Yes | Yes | +4a | 1297 | unimod | 0 | C(-3) 13C(3) N(-1) 15N | 4.0071 |  |  | 13C3 15N1 label for SILAC |  | Label:13C(3)15N(1) | 255 |  | 5 | for AQUA | [112 empty] | No
Label:13C(4) | K | Anywhere | Isotopic label | No | Yes | +4b | 1266 |  |  | C(-4) 13C(4) | 4.0134 |  |  |  |  | Label:13C(4) | 255 |  | 5 | For SILAC | 116: 0.98; 117: 0.98; 121: 0.001; 124: 0.001 | Yes
Label:13C(4) | M | Anywhere | Isotopic label | Yes | Yes | +4b | 1266 | BThomas | 0 | C(-4) 13C(4) | 4.0134 |  |  | 13C4 Methionine label |  | Label:13C(4) | 255 |  | 5 | for AQUA | [112 empty] | No
Label:13C(4)15N(1) | D | Anywhere | Isotopic label | Yes | Yes | +05 | 1298 | unimod | 0 | C(-4) 13C(4) N(-1) 15N | 5.0105 |  |  | 13C4 15N1 label for SILAC |  | Label:13C(4)15N(1) | 255 |  | 5 | For SILAC | 151: 0.001; 152: 0.98 | Yes
Label:13C(5) | P | Anywhere | Isotopic label | Yes | Yes | +5b | 772 | unimod | 1 | C(-5) 13C(5) | 5.0168 |  |  | 13C(5) Silac label |  | Label:13C(5) | 255 |  | 5 | [113 empty] | No
Label:13C(5)15N(1) | E | Anywhere | Isotopic label | Yes | Yes | +6a | 268 | Deepa | 1 | C(-5) 13C(5) N(-1) 15N | 6.0138 |  |  | 13C(5) 15N(1) Silac label |  | Label:13C(5)15N(1) | 255 | Artifact of SILAC Arg+10 in some species | 5 |  | 97: 0.05; 151: 0.001; 152: 0.98 | Yes
Label:13C(5)15N(1) | M | Anywhere | Isotopic label | Yes | Yes | +6a | 268 | Deepa | 1 | C(-5) 13C(5) N(-1) 15N | 6.0138 |  |  | 13C(5) 15N(1) Silac label |  | Label:13C(5)15N(1) | 255 |  | 5 | [113 empty] | No
Label:13C(5)15N(1) | P | Anywhere | Isotopic label | Yes | Yes | +6a | 268 | Deepa | 1 | C(-5) 13C(5) N(-1) 15N | 6.0138 |  |  | 13C(5) 15N(1) Silac label |  | Label:13C(5)15N(1) | 255 |  | 5 |  | 97: 0.05 | Yes
Label:13C(5)15N(1) | V | Anywhere | Isotopic label | Yes | Yes | +6a | 268 | Deepa | 1 | C(-5) 13C(5) N(-1) 15N | 6.0138 |  |  | 13C(5) 15N(1) Silac label |  | Label:13C(5)15N(1) | 255 |  | 4 | [113 empty] | No
Label:13C(6) | I | Anywhere | Isotopic label | Yes | Yes | +06 | 188 | hs | 1 | C(-6) 13C(6) | 6.0201 |  |  | 13C(6) Silac label |  | Label:13C(6) | 255 |  | 2 |  | 102: 0.98; 130: 0.001 | Yes
Label:13C(6) | K | Anywhere | Isotopic label | Yes | Yes | +06 | 188 | hs | 1 | C(-6) 13C(6) | 6.0201 |  |  | 13C(6) Silac label |  | Label:13C(6) | 255 |  | 2 |  | 59: 0.3; 97: 0.98; 98: 0.98; 99: 0.98; 120: 0.001; 122: 0.001; 125: 0.001; 139: 0.001; 142: 0.98 | Yes
Label:13C(6) | L | Anywhere | Isotopic label | Yes | Yes | +06 | 188 | hs | 1 | C(-6) 13C(6) | 6.0201 |  |  | 13C(6) Silac label |  | Label:13C(6) | 255 |  | 2 | [113 empty] | No
Label:13C(6) | R | Anywhere | Isotopic label | Yes | Yes | +06 | 188 | hs | 1 | C(-6) 13C(6) | 6.0201 |  |  | 13C(6) Silac label |  | Label:13C(6) | 255 |  | 2 |  | 98: 0.98; 101: 0.98; 116: 0.98; 120: 0.001; 124: 0.001; 128: 0.001; 131: 0.98; 132: 0.001; 139: 0.001; 142: 0.98 | Yes
Label:13C(6)15N(1) | I | Anywhere | Isotopic label | Yes | Yes | +07 | 695 | unimod | 1 | C(-6) 13C(6) N(-1) 15N | 7.0172 |  |  | 13C(6) 15N(1) Silac label |  | Label:13C(6)15N(1) | 255 |  | 4 | [113 empty] | No
Label:13C(6)15N(1) | L | Anywhere | Isotopic label | Yes | Yes | +07 | 695 | unimod | 1 | C(-6) 13C(6) N(-1) 15N | 7.0172 |  |  | 13C(6) 15N(1) Silac label |  | Label:13C(6)15N(1) | 255 |  | 4 | [113 empty] | No
Label:13C(6)15N(2) | K | Anywhere | Isotopic label | Yes | Yes | +08 | 259 | hs01 | 1 | C(-6) 13C(6) N(-2) 15N(2) | 8.0142 |  |  | 13C(6) 15N(2) Silac label |  | Label:13C(6)15N(2) | 255 |  | 2 |  | 59: 0.3; 109: 0.98; 112: 0.98; 123: 0.001; 124: 0.001; 126: 0.001; 132: 0.001; 134: 0.001; 139: 0.001; 143: 0.98; 151: 0.001; 152: 0.98 | Yes
Label:13C(6)15N(4) | R | Anywhere | Isotopic label | Yes | Yes | +10 | 267 | AFCS | 1 | C(-6) 13C(6) N(-4) 15N(4) | 10.0083 |  |  | 13C(6) 15N(4) Silac label |  | Label:13C(6)15N(4) | 255 |  | 2 |  | 59: 0.3; 97: 0.98; 100: 0.98; 112: 0.98; 117: 0.98; 121: 0.001; 122: 0.001; 123: 0.001; 124: 0.001; 129: 0.001; 132: 0.001; 134: 0.001; 139: 0.001; 143: 0.98; 148: 0.001; 151: 0.001; 152: 0.98 | Yes
Label:13C(9) | F | Anywhere | Isotopic label | Yes | Yes | +09 | 184 | hs | 1 | C(-9) 13C(9) | 9.0302 |  |  | 13C(9) Silac label |  | Label:13C(9) | 255 |  | 5 | [113 empty] | No
Label:13C(9) | Y | Anywhere | Isotopic label | Yes | Yes | +09 | 184 | hs | 1 | C(-9) 13C(9) | 9.0302 |  |  | 13C(9) Silac label |  | Label:13C(9) | 255 |  | 5 | [113 empty] | No
Label:13C(9)+Phospho | Y | Anywhere | Isotopic label | Yes | Yes | Ph9 | 185 | hs | 1 | H C(-9) 13C(9) O(3) P | 88.9965 |  |  | C13 label (Phosphotyrosine) |  | Label:13C(9)+Phospho | 255 |  | 5 | [113 empty] | No
Label:13C(9)15N(1) | F | Anywhere | Isotopic label | Yes | Yes | 10a | 269 | Deepa | 1 | C(-9) 13C(9) N(-1) 15N | 10.0272 |  |  | 13C(9) 15N(1) Silac label |  | Label:13C(9)15N(1) | 255 |  | 5 | AQUA | [112 empty] | No
Label:15N(1) | A | Anywhere | Isotopic label | Yes | Yes | +01 | 994 | ppicotti | 0 | N(-1) 15N | 0.99704 |  |  | 15N(1) |  | Label:15N(1) | 255 |  | 5 | For metabolic N-15 labeling | 137: 0.001; 138: 0.98 | Yes
Label:15N(1) | C | Anywhere | Isotopic label | Yes | Yes | +01 | 994 | ppicotti | 0 | N(-1) 15N | 0.99704 |  |  | 15N(1) |  | Label:15N(1) | 255 |  | 5 | For metabolic N-15 labeling | 137: 0.001; 138: 0.98 | Yes
Label:15N(1) | D | Anywhere | Isotopic label | Yes | Yes | +01 | 994 | ppicotti | 0 | N(-1) 15N | 0.99704 |  |  | 15N(1) |  | Label:15N(1) | 255 |  | 5 | For metabolic N-15 labeling | 137: 0.001; 138: 0.98 | Yes
Label:15N(1) | E | Anywhere | Isotopic label | Yes | Yes | +01 | 994 | ppicotti | 0 | N(-1) 15N | 0.99704 |  |  | 15N(1) |  | Label:15N(1) | 255 |  | 5 | For metabolic N-15 labeling | 137: 0.001; 138: 0.98 | Yes
Label:15N(1) | F | Anywhere | Isotopic label | Yes | Yes | +01 | 994 | ppicotti | 0 | N(-1) 15N | 0.99704 |  |  | 15N(1) |  | Label:15N(1) | 255 |  | 5 | For metabolic N-15 labeling | 137: 0.001; 138: 0.98 | Yes
Label:15N(1) | G | Anywhere | Isotopic label | Yes | Yes | +01 | 994 | ppicotti | 0 | N(-1) 15N | 0.99704 |  |  | 15N(1) |  | Label:15N(1) | 255 |  | 5 | For metabolic N-15 labeling | 137: 0.001; 138: 0.98 | Yes
Label:15N(1) | I | Anywhere | Isotopic label | Yes | Yes | +01 | 994 | ppicotti | 0 | N(-1) 15N | 0.99704 |  |  | 15N(1) |  | Label:15N(1) | 255 |  | 5 | For metabolic N-15 labeling | 137: 0.001; 138: 0.98 | Yes
Label:15N(1) | K | Anywhere | Isotopic label | No | Yes | +01 | 994 |  |  | N(-1) 15N | 0.99704 |  |  |  |  | Label:15N(1) | 255 |  | 5 | Steen | 139: 0.001; 140: 0.98 | Yes
Label:15N(1) | L | Anywhere | Isotopic label | Yes | Yes | +01 | 994 | ppicotti | 0 | N(-1) 15N | 0.99704 |  |  | 15N(1) |  | Label:15N(1) | 255 |  | 5 | For metabolic N-15 labeling | 137: 0.001; 138: 0.98 | Yes
Label:15N(1) | M | Anywhere | Isotopic label | Yes | Yes | +01 | 994 | ppicotti | 0 | N(-1) 15N | 0.99704 |  |  | 15N(1) |  | Label:15N(1) | 255 |  | 5 | For metabolic N-15 labeling | 137: 0.001; 138: 0.98 | Yes
Label:15N(1) | P | Anywhere | Isotopic label | Yes | Yes | +01 | 994 | ppicotti | 0 | N(-1) 15N | 0.99704 |  |  | 15N(1) |  | Label:15N(1) | 255 |  | 5 | For metabolic N-15 labeling | 137: 0.001; 138: 0.98 | Yes
Label:15N(1) | S | Anywhere | Isotopic label | Yes | Yes | +01 | 994 | ppicotti | 0 | N(-1) 15N | 0.99704 |  |  | 15N(1) |  | Label:15N(1) | 255 |  | 5 | For metabolic N-15 labeling | 137: 0.001; 138: 0.98 | Yes
Label:15N(1) | T | Anywhere | Isotopic label | Yes | Yes | +01 | 994 | ppicotti | 0 | N(-1) 15N | 0.99704 |  |  | 15N(1) |  | Label:15N(1) | 255 |  | 5 | For metabolic N-15 labeling | 137: 0.001; 138: 0.98 | Yes
Label:15N(1) | V | Anywhere | Isotopic label | Yes | Yes | +01 | 994 | ppicotti | 0 | N(-1) 15N | 0.99704 |  |  | 15N(1) |  | Label:15N(1) | 255 |  | 5 | For metabolic N-15 labeling | 137: 0.001; 138: 0.98 | Yes
Label:15N(1) | Y | Anywhere | Isotopic label | Yes | Yes | +01 | 994 | ppicotti | 0 | N(-1) 15N | 0.99704 |  |  | 15N(1) |  | Label:15N(1) | 255 |  | 5 | For metabolic N-15 labeling | 137: 0.001; 138: 0.98 | Yes
Label:15N(2) | K | Anywhere | Isotopic label | Yes | Yes | +02 | 995 | ppicotti | 0 | N(-2) 15N(2) | 1.9941 |  |  | 15N(2) |  | Label:15N(2) | 255 |  | 5 | Steen | 137: 0.001; 138: 0.98; 139: 0.001; 141: 0.98 | Yes
Label:15N(2) | N | Anywhere | Isotopic label | Yes | Yes | +02 | 995 | ppicotti | 0 | N(-2) 15N(2) | 1.9941 |  |  | 15N(2) |  | Label:15N(2) | 255 |  | 5 | For metabolic N-15 labeling | 137: 0.001; 138: 0.98 | Yes
Label:15N(2) | Q | Anywhere | Isotopic label | Yes | Yes | +02 | 995 | ppicotti | 0 | N(-2) 15N(2) | 1.9941 |  |  | 15N(2) |  | Label:15N(2) | 255 |  | 5 | For metabolic N-15 labeling | 137: 0.001; 138: 0.98 | Yes
Label:15N(2) | R | Anywhere | Isotopic label | Yes | Yes | +02 | 995 | ppicotti | 0 | N(-2) 15N(2) | 1.9941 |  |  |  |  | Label:15N(2) | 255 |  | 5 | For metabolic N-15 labeling | 139: 0.001; 140: 0.98 | Yes
Label:15N(2) | W | Anywhere | Isotopic label | Yes | Yes | +02 | 995 | ppicotti | 0 | N(-2) 15N(2) | 1.9941 |  |  | 15N(2) |  | Label:15N(2) | 255 |  | 5 | For metabolic N-15 labeling | 137: 0.001; 138: 0.98 | Yes
Label:15N(3) | H | Anywhere | Isotopic label | Yes | Yes | +03 | 996 | ppicotti | 0 | N(-3) 15N(3) | 2.9911 |  |  | 15N(3) |  | Label:15N(3) | 255 |  |  |  | 137: 0.001; 138: 0.98 | Yes
Label:15N(4) | R | Anywhere | Isotopic label | Yes | Yes | +04 | 897 | unimod | 0 | N(-4) 15N(4) | 3.9881 |  |  | SILAC 15N(4) |  | Label:15N(4) | 255 |  | 4 |  | 110: 0.98; 127: 0.001; 133: 0.98; 134: 0.001; 137: 0.001; 138: 0.98; 139: 0.001; 141: 0.98 | Yes
Label:18O(1) | C-term | Any C-term | Isotopic label | Yes | Yes | Ob1 | 258 | chemgirl18 | 1 | O(-1) 18O | 2.0042 |  |  | O18 Labeling |  | Terminal Label:18O(1) | 10 |  | 5 |  | 111: 0.3; 150: 0.001 | Yes
Label:18O(1) | S | Anywhere | Isotopic label | Yes | Yes | Ob1 | 258 | chemgirl18 | 1 | O(-1) 18O | 2.0042 |  |  | O18 Labeling |  | Label:18O(1) | 255 |  | 5 |  | 111: 0.03; 150: 0.001 | Yes
Label:18O(1) | T | Anywhere | Isotopic label | Yes | Yes | Ob1 | 258 | chemgirl18 | 1 | O(-1) 18O | 2.0042 |  |  | O18 Labeling |  | Label:18O(1) | 255 |  | 5 |  | 111: 0.03; 150: 0.001 | Yes
Label:18O(1) | Y | Anywhere | Isotopic label | Yes | Yes | Ob1 | 258 | chemgirl18 | 1 | O(-1) 18O | 2.0042 |  |  | O18 Labeling |  | Label:18O(1) | 255 |  | 5 |  | 111: 0.01; 150: 0.001 | Yes
Label:18O(2) | C-term | Any C-term | Isotopic label | Yes | Yes | Ob2 | 193 | Hensbergen | 1 | O(-2) 18O(2) | 4.0085 |  |  | O18 label at both C-terminal oxygens |  | Terminal Label:18O(2) | 10 |  | 5 |  | 111: 0.98; 150: 0.001 | Yes
Label:2H(10) | L | Anywhere | Isotopic label | Yes | Yes | D10 | 1299 | unimod | 0 | H(-10) 2H(10) | 10.0628 |  |  | 2H(10) label |  | Label:2H(10) | 255 |  | 4 |  | 48: 0.4 | Yes
Label:2H(3) | L | Anywhere | Isotopic label | Yes | Yes | D03 | 262 | mmolloy | 1 | H(-3) 2H(3) | 3.0188 |  |  | Trideuteration |  | Label:2H(3) | 255 |  | 5 | 3xDeuterium Leucine SILAC | 146: 0.001; 147: 0.98 | Yes
Label:2H(3) | M | Anywhere | Isotopic label | Yes | Yes | D03 | 262 | mmolloy | 1 | H(-3) 2H(3) | 3.0188 |  |  | Trideuteration |  | Label:2H(3) | 255 |  | 5 | [113 empty] | No
Label:2H(4) | F | Anywhere | Isotopic label | Yes | Yes | D04 | 481 | yunwah | 0 | H(-4) 2H(4) | 4.0251 |  |  | 4,4,5,5-D4 Lysine | For SILAC experiments | Label:2H(4) | 255 |  | 5 | [113 empty] | No
Label:2H(4) | K | Anywhere | Isotopic label | Yes | Yes | D04 | 481 | yunwah | 0 | H(-4) 2H(4) | 4.0251 |  |  | 4,4,5,5-D4 Lysine | For SILAC experiments | Label:2H(4) | 255 |  | 5 |  | 131: 0.98; 132: 0.001; 133: 0.98; 134: 0.001 | Yes
Label:2H(4) | Y | Anywhere | Isotopic label | Yes | Yes | D04 | 481 | yunwah | 0 | H(-4) 2H(4) | 4.0251 |  |  | 4,4,5,5-D4 Lysine | For SILAC experiments | Label:2H(4) | 255 |  | 5 | [113 empty] | No
Label:2H(4)13C(1) | R | Anywhere | Isotopic label | Yes | Yes | +5a | 1300 | unimod | 0 | H(-4) 2H(4) C(-1) 13C | 5.0285 |  |  | Label:2H(4)13C(1) | For SILAC experiments | Label:2H(4)13C(1) | 255 | For triplex Arg scheme | 5 |  | 148: 0.001; 149: 0.98 | Yes
Label:2H(6)15N(1) | P | Anywhere | Isotopic label | Yes | Yes | +7a | 1403 | unimod | No | H(-6) 2H(6) N(-1) 15N | 7.0347 |  |  | Label:2H(6)15N(1) | For SILAC experiments. Arg-Pro conversion of Label:2H(7)15N(4) | Label:2H(6)15N(1) | 255 | [115 empty] | No
Label:2H(7)15N(4) | R | Anywhere | Isotopic label | Yes | Yes | +11 | 1402 | unimod | No | H(-7) 2H(7) N(-4) 15N(4) | 11.0321 |  |  | Label:2H(7)15N(4) | Cambridge Isotopes DNLM-7543-PK | Label:2H(7)15N(4) | 255 | [115 empty] | No
Lipoyl | K | Anywhere | Post-translational | Yes | Yes | Lip | 42 | unimod | 1 | H(12) C(8) O S(2) | 188.033 |  |  | Lipoyl | This group is normally a substituent on N6 of a lysine residue of an enzyme or other protein | Lipoyl | 255 |  | 1 |  | 11: 1e-05 | Yes
LRGG | K | Anywhere | Chemical derivative | Yes | Yes | Umc | 535 | unimod | 1 | H(29) C(16) N(7) O(4) | 383.2281 |  |  | Ubiquitination |  | LRGG | 255 |  | 1 | Was 'Ubiquitination LRGG', then LeuArgGlyGly | 11: 1e-05; 47: 0.1; 52: 0.01; 61: 0.01 | Yes
Lys->Allysine | K | Anywhere | Post-translational | Yes | Yes | LAA | 352 | unimod | 1 | H(-3) N(-1) O | -1.0316 |  |  | Lysine oxidation to aminoadipic semialdehyde |  | Lys-&gt;Allysine | 255 |  | 1 |  | 11: 0.0003 | Yes
Lys->AminoadipicAcid | K | Anywhere | Post-translational | Yes | Yes | AAA | 381 | unimod | 1 | H(-3) N(-1) O(2) | 14.9633 |  |  | alpha-amino adipic acid |  | Lys-&gt;AminoadipicAcid | 255 | The same as Lys->Hydroxyallysine | 3 | Lys->Hydroxyallysine removed since is same as this. | 11: 0.0001 | Yes
Lys-add | N-term | Any N-term | Other | Yes | Yes | +1K | 1301 | unimod | 1 | H(12) C(6) N(2) O | 128.095 |  |  | Addition of lysine due to transpeptidation |  | Lys-add | 5 | Result of transpeptidation. | 3 |  | 1: 0.001 | Yes
Lys-loss | K | Protein C-term | Post-translational | Yes | Yes | -1K | 313 | whaskins | 1 | H(-12) C(-6) N(-2) O(-1) | -128.095 |  |  | Loss of C-terminal K from Heavy Chain of MAb |  | Protein Terminal Lys-loss | 8 |  | 3 |  | 11: 0.001 | Yes
Lys-loss | K | Any C-term | Artefact | No | Yes | -1K |  |  |  | H(-12) C(-6) N(-2) O(-1) | -128.095 |  |  | Transpeptidation |  | Lys-loss | 10 | Result of transpeptidation. | 3 |  | 1: 0.001 | Yes
Malonyl | C | Anywhere | Chemical derivative | Yes | Yes | Mal | 747 | massy | 0 | H(2) C(3) O(3) | 86.0004 |  |  | Malonylation of C and S residues |  | Malonyl | 255 |  | 5 | [113 empty] | No
Malonyl | K | Anywhere | Post-translational | No | Yes | Mal | 747 |  |  | H(2) C(3) O(3) | 86.0004 |  |  |  |  | Malonyl | 255 |  | 5 |  | 11: 1e-05; 62: 0.49 | Yes
Malonyl | S | Anywhere | Chemical derivative | Yes | Yes | Mal | 747 | massy | 0 | H(2) C(3) O(3) | 86.0004 |  |  | Malonylation of C and S residues |  | Malonyl | 255 |  | 5 | [113 empty] | No
Met->Aha | M | Anywhere | Non-standard residue | Yes | Yes | MAH | 896 | Kramerh | 0 | H(-3) C(-1) N(3) S(-1) | -4.9863 |  |  | Methionine replacement by azido homoalanine |  | Met-&gt;Aha | 255 | Added for BONCAT support | 4 |  | 48: 0.4 | Yes
Met->Aha+tag | M | Anywhere | Multiple | No | Yes | MAT |  |  |  | H(5) C(4) N(5) O S(-1) | 107.0773 |  |  |  |  | Met-&gt;Aha+tag | 255 | Added for BONCAT support | 4 |  | 48: 0.4 | Yes
Met->Aha+tagMCL | M | Anywhere | Multiple | No | Yes | MAC |  |  |  | H(37) C(26) N(11) O(14) S(-1) | 695.2801 |  |  |  |  | Met-&gt;Aha+tagMCL | 255 | Added for BONCAT support | 4 |  | 48: 0.4 | Yes
Met->Carbamidomethyl-Hcy | M | Anywhere | Artefact | No | Yes | CaS |  |  |  | H C N O | 43.0058 |  |  |  |  | Met-&gt;Carbamidomethyl-Hcy | 255 | Artifact of iodoacetamide | 1 | [113 empty] | No
Met->Carboxymethyl-Hcy | M | Anywhere | Artefact | No | Yes | CoS |  |  |  | C O(2) | 43.9898 |  |  |  |  | Met-&gt;Carboxymethyl-Hcy | 255 | Artifact of iodoacetic acid | 1 | [113 empty] | No
Met->Hse | M | Any C-term | Chemical derivative | Yes | Yes | Hse | 10 | unimod | 1 | H(-2) C(-1) O S(-1) | -29.9928 |  |  | Homoserine | Cyanogen bromide (CNBr) cleavage converts the C-term Met to either homoserine or homoserine lactone, depending on pH. | Met-&gt;Hse | 10 |  | 1 | Corrected specificy error that caused failure | 1: 1e-05 | Yes
Met->Hsl | M | Any C-term | Chemical derivative | Yes | Yes | Hsl | 11 | unimod | 0 | H(-4) C(-1) S(-1) | -48.0034 |  |  | Homoserine lactone | Cyanogen bromide (CNBr) cleavage converts the C-term Met to either homoserine or homoserine lactone, depending on pH. | Met-&gt;Hsl | 10 |  | 1 | Corrected specificy error that caused failure | 1: 1e-05 | Yes
Methyl | N-term | Protein N-term | Post-translational | Yes | Yes | 1Me | 34 | unimod | 1 | H(2) C | 14.0157 |  |  | Methylation |  | Protein N-Terminal Methyl | 4 |  | 1 |  | 11: 0.0001 | Yes
Methyl | N-term | Any N-term | Chemical derivative | Yes | Yes | 1Me | 34 | unimod | 1 | H(2) C | 14.0157 |  |  | Methylation |  | N-Terminal Methyl | 5 |  | 1 |  | 52: 0.01; 61: 0.01 | Yes
Methyl | C-term | Protein C-term |  | No | Yes | 1Me | 34 |  |  | H(2) C | 14.0157 |  |  |  |  | Protein C-Terminal Methyl | 8 |  | 1 |  | 11: 0.0001 | Yes
Methyl | C-term | Any C-term | Multiple | Yes | Yes | 1Me | 34 | unimod | 1 | H(2) C | 14.0157 |  |  | Methylation |  | C-Terminal Methyl | 10 |  | 5 |  | 42: 0.7 | Yes
Methyl | C | Anywhere | Post-translational | Yes | Yes | 1Me | 34 | unimod | 1 | H(2) C | 14.0157 |  |  | Methylation |  | Methyl | 255 |  | 1 | Was listed as Cys->Hcy | 11: 0.001 | Yes
Methyl | D | Anywhere | Post-translational | Yes | Yes | 1Me | 34 | unimod | 1 | H(2) C | 14.0157 |  |  | Methylation |  | Methyl | 255 |  | 1 |  | 11: 0.001; 42: 0.7 | Yes
Methyl | E | Anywhere | Post-translational | Yes | Yes | 1Me | 34 | unimod | 1 | H(2) C | 14.0157 |  |  | Methylation |  | Methyl | 255 |  | 1 |  | 11: 0.001; 42: 0.7 | Yes
Methyl | H | Anywhere | Post-translational | Yes | Yes | 1Me | 34 | unimod | 1 | H(2) C | 14.0157 |  |  | Methylation |  | Methyl | 255 |  | 1 |  | 11: 0.002 | Yes
Methyl | I | Anywhere | Post-translational | Yes | Yes | 1Me | 34 | unimod | 1 | H(2) C | 14.0157 |  |  | Methylation |  | Methyl | 255 |  | 1 |  | 11: 0.0002 | Yes
Methyl | K | Anywhere | Post-translational | Yes | Yes | 1Me | 34 | unimod | 1 | H(2) C | 14.0157 |  |  | Methylation |  | Methyl | 255 |  | 1 |  | 11: 0.0004; 52: 0.2; 61: 0.05 | Yes
Methyl | L | Anywhere | Post-translational | Yes | Yes | 1Me | 34 | unimod | 1 | H(2) C | 14.0157 |  |  | Methylation |  | Methyl | 255 |  | 1 |  | 11: 0.0002 | Yes
Methyl | N | Anywhere | Post-translational | Yes | Yes | 1Me | 34 | unimod | 1 | H(2) C | 14.0157 |  |  | Methylation |  | Methyl | 255 |  | 1 |  | 11: 0.0005 | Yes
Methyl | Q | Anywhere | Post-translational | Yes | Yes | 1Me | 34 | unimod | 1 | H(2) C | 14.0157 |  |  | Methylation |  | Methyl | 255 |  | 1 |  | 11: 0.0005 | Yes
Methyl | R | Anywhere | Post-translational | Yes | Yes | 1Me | 34 | unimod | 1 | H(2) C | 14.0157 |  |  | Methylation |  | Methyl | 255 |  | 1 |  | 11: 0.0003; 52: 0.05; 61: 0.05 | Yes
Methyl | S | Anywhere | Post-translational | Yes | Yes | 1Me | 34 | unimod | 1 | H(2) C | 14.0157 |  |  | Methylation |  | Methyl | 255 |  | 1 |  | 11: 0.0002 | Yes
Methyl | T | Anywhere | Post-translational | Yes | Yes | 1Me | 34 | unimod | 1 | H(2) C | 14.0157 |  |  | Methylation |  | Methyl | 255 |  | 1 |  | 11: 0.0004 | Yes
Methyl:2H(2) | K | Anywhere | Isotopic label | Yes | Yes | M+2 | 284 | Glebivanov | 1 | 2H(2) C | 16.0282 |  |  | Deuterium Methylation of Lysine |  | Methyl:2H(2) | 255 |  | 5 | [113 empty] | No
Methyl:2H(3) | C-term | Any C-term | Isotopic label | Yes | Yes | M+3 | 298 | ndacoyas | 1 | H(-1) 2H(3) C | 17.0345 |  |  | deuterated methyl ester |  | C-Terminal Methyl:2H(3) | 10 |  | 5 | [113 empty] | No
Methyl:2H(3) | D | Anywhere | Isotopic label | Yes | Yes | M+3 | 298 | ndacoyas | 1 | H(-1) 2H(3) C | 17.0345 |  |  | deuterated methyl ester |  | Methyl:2H(3) | 255 |  | 5 | [113 empty] | No
Methyl:2H(3) | E | Anywhere | Isotopic label | Yes | Yes | M+3 | 298 | ndacoyas | 1 | H(-1) 2H(3) C | 17.0345 |  |  | deuterated methyl ester |  | Methyl:2H(3) | 255 |  | 5 | [113 empty] | No
Methyl:2H(3) | K | Anywhere | Isotopic label | Yes | Yes | M+3 | 298 | ndacoyas | 1 | H(-1) 2H(3) C | 17.0345 |  |  | deuterated methyl ester |  | Methyl:2H(3) | 255 |  | 5 | [113 empty] | No
Methyl:2H(3) | R | Anywhere | Isotopic label | Yes | Yes | M+3 | 298 | ndacoyas | 1 | H(-1) 2H(3) C | 17.0345 |  |  | deuterated methyl ester |  | Methyl:2H(3) | 255 |  | 5 | [113 empty] | No
Methyl:2H(3)13C(1) | R | Anywhere | Isotopic label | Yes | Yes | eMe | 329 | sams | 1 | H(-1) 2H(3) 13C | 18.0378 |  |  | monomethylated arginine |  | Methyl:2H(3)13C(1) | 255 |  | 5 | [113 empty] | No
Methyl+Deamidated | N | Anywhere | Chemical derivative | Yes | Yes | MDe | 528 | unimod | 1 | H C N(-1) O | 14.9997 |  |  | Deamidation followed by a methylation |  | Methyl+Deamidated | 255 |  | 3 |  | 1: 0.0001 | Yes
Methyl+Deamidated | Q | Anywhere | Post-translational | Yes | Yes | MDe | 528 | unimod | 1 | H C N(-1) O | 14.9997 |  |  | Deamidation followed by a methylation |  | Methyl+Deamidated | 255 |  | 3 |  | 11: 0.0001 | Yes
Methyl+Propionyl | K | Anywhere | Combination | No | Yes | MeP |  |  |  | H(6) C(4) O | 70.0419 |  |  |  |  | Methyl+Propionyl | 255 | A combination of two mods - one PTM, one chemical derivative | 5 |  | 11: 1e-05; 61: 0.05 | Yes
Methyl+Propionyl | R | Anywhere | Combination | No | Yes | MeP |  |  |  | H(6) C(4) O | 70.0419 |  |  |  |  | Methyl+Propionyl | 255 | A combination of two mods - one PTM, one chemical derivative | 5 |  | 11: 1e-05; 61: 0.05 | Yes
Methylamine | S | Anywhere | Artefact | Yes | Yes | MeA | 337 | zhulx | 1 | H(3) C N O(-1) | 13.0316 |  |  | Michael addition with methylamine |  | Methylamine | 255 |  | 5 | [113 empty] | No
Methylamine | T | Anywhere | Artefact | Yes | Yes | MeA | 337 | zhulx | 1 | H(3) C N O(-1) | 13.0316 |  |  | Michael addition with methylamine |  | Methylamine | 255 |  | 5 | [113 empty] | No
Methylpyrroline | K | Anywhere | Post-translational | Yes | Yes | MPr | 435 | unimod | 1 | H(7) C(6) N O | 109.0528 |  |  | 4-methyl-delta-1-pyrroline-5-carboxyl |  | Methylpyrroline | 255 |  | 3 |  | 11: 0.0001 | Yes
Methylthio | N-term | Any N-term | Artefact | Yes | Yes | MSH | 39 | unimod | 0 | H(2) C S | 45.9877 |  |  | Beta-methylthiolation |  | Terminal Methylthio | 5 |  | 1 |  | 23: 0.0004; 34: 0.0004 | Yes
Methylthio | C | Anywhere | Multiple | Yes | Yes | MSH | 39 | unimod | 0 | H(2) C S | 45.9877 |  |  | Beta-methylthiolation |  | Methylthio | 255 |  | 1 |  | 23: 0.925; 31: 0.11; 34: 0.49 | Yes
Methylthio | D | Anywhere | Post-translational | Yes | Yes | MSH | 39 | unimod | 0 | H(2) C S | 45.9877 |  |  | Beta-methylthiolation |  | Methylthio | 255 |  | 3 |  | 11: 2e-05 | Yes
Methylthio | K | Anywhere | Artefact | Yes | Yes | MSH | 39 | unimod | 0 | H(2) C S | 45.9877 |  |  | Beta-methylthiolation |  | Methylthio | 255 |  | 1 |  | 23: 0.0001; 34: 0.0001 | Yes
Methylthio | N | Anywhere | Post-translational | Yes | Yes | MSH | 39 | unimod | 0 | H(2) C S | 45.9877 |  |  | Beta-methylthiolation |  | Methylthio | 255 |  | 3 |  | 11: 1e-05 | Yes
Methylthio | U | Anywhere |  | No | Yes | MSH | 39 |  |  | H(2) C S | 45.9877 |  |  |  |  | Methylthio | 255 |  | 4 |  | 23: 0.01; 34: 0.005 | Yes
Microcin | C-term | Protein C-term | Post-translational | Yes | Yes | Mic | 448 | unimod | 1 | H(37) C(36) N(3) O(20) | 831.197 |  |  | microcin E492 siderophore ester from serine |  | Microcin | 8 |  | 3 |  | 11: 0.0001 | Yes
MicrocinC7 | C-term | Protein C-term | Post-translational | Yes | Yes | Mi7 | 437 | unimod | 1 | H(19) C(13) N(6) O(6) P | 386.1104 |  |  | (3-aminopropyl)(L-aspartyl-1-amino)phosphoryl-5-adenosine |  | MicrocinC7 | 8 |  | 3 |  | 11: 0.0001 | Yes
Molybdopterin | C | Anywhere | Post-translational | Yes | Yes | Mdt | 391 | unimod | 1 | H(11) C(10) N(5) O(8) P S(2) Mo | 521.8841 |  |  | molybdopterin |  | Molybdopterin | 255 |  | 3 |  | 11: 0.0001 | Yes
MolybdopterinGD | C | Anywhere | Post-translational | Yes | Yes | MGD | 424 | unimod | 1 | H(47) C(40) N(20) O(26) P(4) S(4) Mo | 1572.9858 |  |  | molybdenum bis(molybdopterin guanine dinucleotide) |  | MolybdopterinGD | 255 |  | 3 |  | 11: 0.0001 | Yes
MolybdopterinGD | D | Anywhere | Post-translational | Yes | Yes | MGD | 424 | unimod | 1 | H(47) C(40) N(20) O(26) P(4) S(4) Mo | 1572.9858 |  |  | molybdenum bis(molybdopterin guanine dinucleotide) |  | MolybdopterinGD | 255 |  | 3 |  | 11: 2e-05 | Yes
MolybdopterinGD+Delta:S(-1)Se(1) | C | Anywhere | Post-translational | Yes | Yes | MtD | 415 | unimod | 1 | H(47) C(40) N(20) O(26) P(4) S(3) Se Mo | 1620.9302 |  |  | L-selenocysteinyl molybdenum bis(molybdopterin guanine dinucleotide) |  | MolybdopterinGD+Delta:S(-1)Se(1) | 255 |  | 3 |  | 11: 0.0001 | Yes
mTRAQ | N-term | Any N-term | Isotopic label | Yes | Yes | M00 | 888 | unimod | 0 | H(12) C(7) N(2) O | 140.095 |  |  | mTRAQ light |  | Terminal mTRAQ | 5 | mTRAQ ?0 | 2.0.1 | was MT3 | 91: 0.93; 113: 0.49 | Yes
mTRAQ | H | Anywhere | Isotopic label | Yes | Yes | M00 | 888 | unimod | 0 | H(12) C(7) N(2) O | 140.095 |  |  | mTRAQ light |  | mTRAQ | 255 | mTRAQ ?0 | 2.0.1 | was MT3 | 91: 0.005; 113: 0.005 | Yes
mTRAQ | K | Anywhere | Isotopic label | Yes | Yes | M00 | 888 | unimod | 0 | H(12) C(7) N(2) O | 140.095 |  |  | mTRAQ light |  | mTRAQ | 255 | mTRAQ ?0 | 2.0.1 | was MT3 | 91: 0.993; 113: 0.49 | Yes
mTRAQ | S | Anywhere | Isotopic label | Yes | Yes | M00 | 888 | unimod | 0 | H(12) C(7) N(2) O | 140.095 |  |  | mTRAQ light |  | mTRAQ | 255 | mTRAQ ?0 | 2.0.1 | was MT3 | 91: 0.011; 113: 0.011 | Yes
mTRAQ | T | Anywhere | Isotopic label | Yes | Yes | M00 | 888 | unimod | 0 | H(12) C(7) N(2) O | 140.095 |  |  | mTRAQ light |  | mTRAQ | 255 | mTRAQ ?0 | 2.0.1 | was MT3 | 91: 0.002; 113: 0.002 | Yes
mTRAQ | Y | Anywhere | Isotopic label | Yes | Yes | M00 | 888 | unimod | 0 | H(12) C(7) N(2) O | 140.095 |  |  | mTRAQ light |  | mTRAQ | 255 | mTRAQ ?0 | 2.0.1 | was MT3 | 91: 0.036; 113: 0.036 | Yes
mTRAQ:13C(3)15N(1) | N-term | Any N-term | Isotopic label | Yes | Yes | M04 | 889 | unimod | 0 | H(12) C(4) 13C(3) N 15N O | 144.1021 |  |  | mTRAQ medium |  | Terminal mTRAQ:13C(3)15N(1) | 5 | mTRAQ ?4 | 2.0.1 | was MT7 | 92: 0.93; 114: 0.49 | Yes
mTRAQ:13C(3)15N(1) | H | Anywhere | Isotopic label | Yes | Yes | M04 | 889 | unimod | 0 | H(12) C(4) 13C(3) N 15N O | 144.1021 |  |  | mTRAQ medium |  | mTRAQ:13C(3)15N(1) | 255 | mTRAQ ?4 | 2.0.1 | was MT7 | 92: 0.005; 114: 0.005 | Yes
mTRAQ:13C(3)15N(1) | K | Anywhere | Isotopic label | Yes | Yes | M04 | 889 | unimod | 0 | H(12) C(4) 13C(3) N 15N O | 144.1021 |  |  | mTRAQ medium |  | mTRAQ:13C(3)15N(1) | 255 | mTRAQ ?4 | 2.0.1 | was MT7 | 92: 0.993; 114: 0.49 | Yes
mTRAQ:13C(3)15N(1) | S | Anywhere | Isotopic label | Yes | Yes | M04 | 889 | unimod | 0 | H(12) C(4) 13C(3) N 15N O | 144.1021 |  |  | mTRAQ medium |  | mTRAQ:13C(3)15N(1) | 255 | mTRAQ ?4 | 2.0.1 | was MT7 | 92: 0.011; 114: 0.011 | Yes
mTRAQ:13C(3)15N(1) | T | Anywhere | Isotopic label | Yes | Yes | M04 | 889 | unimod | 0 | H(12) C(4) 13C(3) N 15N O | 144.1021 |  |  | mTRAQ medium |  | mTRAQ:13C(3)15N(1) | 255 | mTRAQ ?4 | 2.0.1 | was MT7 | 92: 0.002; 114: 0.002 | Yes
mTRAQ:13C(3)15N(1) | Y | Anywhere | Isotopic label | Yes | Yes | M04 | 889 | unimod | 0 | H(12) C(4) 13C(3) N 15N O | 144.1021 |  |  | mTRAQ medium |  | mTRAQ:13C(3)15N(1) | 255 | mTRAQ ?4 | 2.0.1 | was MT7 | 92: 0.036; 114: 0.036 | Yes
mTRAQ:13C(6)15N(2) | N-term | Any N-term | Isotopic label | Yes | Yes | M08 | 1302 | unimod | 0 | H(12) C 13C(6) 15N(2) O | 148.1092 |  |  | mTRAQ heavy |  | Terminal mTRAQ:13C(6)15N(2) | 5 | mTRAQ ?8 | 4 |  | 103: 0.93; 115: 0.49 | Yes
mTRAQ:13C(6)15N(2) | H | Anywhere | Isotopic label | Yes | Yes | M08 | 1302 | unimod | 0 | H(12) C 13C(6) 15N(2) O | 148.1092 |  |  | mTRAQ heavy |  | mTRAQ:13C(6)15N(2) | 255 | mTRAQ ?8 | 4 |  | 103: 0.005; 115: 0.005 | Yes
mTRAQ:13C(6)15N(2) | K | Anywhere | Isotopic label | Yes | Yes | M08 | 1302 | unimod | 0 | H(12) C 13C(6) 15N(2) O | 148.1092 |  |  | mTRAQ heavy |  | mTRAQ:13C(6)15N(2) | 255 | mTRAQ ?8 | 4 |  | 103: 0.993; 115: 0.49 | Yes
mTRAQ:13C(6)15N(2) | S | Anywhere | Isotopic label | Yes | Yes | M08 | 1302 | unimod | 0 | H(12) C 13C(6) 15N(2) O | 148.1092 |  |  | mTRAQ heavy |  | mTRAQ:13C(6)15N(2) | 255 | mTRAQ ?8 | 4 |  | 103: 0.011; 115: 0.011 | Yes
mTRAQ:13C(6)15N(2) | T | Anywhere | Isotopic label | Yes | Yes | M08 | 1302 | unimod | 0 | H(12) C 13C(6) 15N(2) O | 148.1092 |  |  | mTRAQ heavy |  | mTRAQ:13C(6)15N(2) | 255 | mTRAQ ?8 | 4 |  | 103: 0.002; 115: 0.002 | Yes
mTRAQ:13C(6)15N(2) | Y | Anywhere | Isotopic label | Yes | Yes | M08 | 1302 | unimod | 0 | H(12) C 13C(6) 15N(2) O | 148.1092 |  |  | mTRAQ heavy |  | mTRAQ:13C(6)15N(2) | 255 | mTRAQ ?8 | 4 |  | 103: 0.036; 115: 0.036 | Yes
Myristoleyl | G | Protein N-term | Co-translational | Yes | Yes | Mye | 134 | tomneubert | 1 | H(24) C(14) O | 208.1827 |  |  | (cis-delta 5)-tetradecaenoyl | Found on vision signal transduction proteins | Protein Terminal Myristoleyl | 4 |  | 5 | [113 empty] | No
Myristoyl | G | Any N-term | Post-translational | Yes | Yes | Myr | 45 | unimod | 1 | H(26) C(14) O | 210.1984 |  |  | Myristoylation |  | Terminal Myristoyl | 5 |  | 1 |  | 11: 0.0001 | Yes
Myristoyl | C | Anywhere | Post-translational | Yes | Yes | Myr | 45 | unimod | 1 | H(26) C(14) O | 210.1984 |  |  | Myristoylation |  | Myristoyl | 255 |  | 1 |  | 11: 0.0001 | Yes
Myristoyl | K | Anywhere | Post-translational | Yes | Yes | Myr | 45 | unimod | 1 | H(26) C(14) O | 210.1984 |  |  | Myristoylation |  | Myristoyl | 255 |  | 1 |  | 11: 0.0001 | Yes
Myristoyl+Delta:H(-4) | G | Protein N-term | Co-translational | Yes | Yes | My4 | 135 | tomneubert | 1 | H(22) C(14) O | 206.1671 |  |  | (cis,cis-delta 5, delta 8)-tetradecadienoyl | Found on vision signal transduction proteins | Protein Terminal Myristoyl+Delta:H(-4) | 4 |  | 5 | [113 empty] | No
Naphthyl | A | Anywhere | Chemical derivative | No | Yes | Npl |  |  |  | H(6) C(10) | 126.0469 |  |  |  |  | Naphthyl | 255 |  | 1 | [113 empty] | No
Napthylacetyl |  | Anywhere | Chemical derivative | No | Yes | NpA |  |  |  | H(8) C(12) O | 168.0575 |  |  |  |  | Napthylacetyl | 255 | No target residues yet | 1 | [113 empty] | No
NEIAA | C | Anywhere | Isotopic label | Yes | Yes | eI0 | 211 | Botting | 1 | H(7) C(4) N O | 85.0528 |  |  | N-ethyl iodoacetamide-d0 |  | NEIAA | 255 |  | 5 | [113 empty] | No
NEIAA | Y | Anywhere | Isotopic label | Yes | Yes | eI0 | 211 | Botting | 1 | H(7) C(4) N O | 85.0528 |  |  | N-ethyl iodoacetamide-d0 |  | NEIAA | 255 |  | 5 | [113 empty] | No
NEIAA:2H(5) | C | Anywhere | Isotopic label | Yes | Yes | eI5 | 212 | Botting | 1 | H(2) 2H(5) C(4) N O | 90.0841 |  |  | N-ethyl iodoacetamide-d5 |  | NEIAA:2H(5) | 255 |  | 5 | [113 empty] | No
NEIAA:2H(5) | Y | Anywhere | Isotopic label | Yes | Yes | eI5 | 212 | Botting | 1 | H(2) 2H(5) C(4) N O | 90.0841 |  |  | N-ethyl iodoacetamide-d5 |  | NEIAA:2H(5) | 255 |  | 5 | [113 empty] | No
N-Ethylmaleimide | N-term | Any N-term | Artefact | No | Yes | NEM | 108 |  |  | H(7) C(6) N O(2) | 125.0477 |  |  |  |  | Terminal N-Ethylmaleimide | 5 | Unimod has "Nethyl… as name - not PSI consistent | 1 |  | 28: 0.01 | Yes
N-Ethylmaleimide | C | Anywhere | Chemical derivative | Yes | Yes | NEM | 108 | Pflieger | 1 | H(7) C(6) N O(2) | 125.0477 |  |  | N-ethylmaleimide on cysteines |  | N-Ethylmaleimide | 255 | Unimod has "Nethyl… as name - not PSI consistent | 1 |  | 28: 0.95; 31: 0.11 | Yes
N-Ethylmaleimide | K | Anywhere | Artefact | No | Yes | NEM | 108 |  |  | H(7) C(6) N O(2) | 125.0477 |  |  |  |  | N-Ethylmaleimide | 255 | Unimod has "Nethyl… as name - not PSI consistent | 1 |  | 28: 0.01 | Yes
N-Ethylmaleimide+water | N-term | Any N-term | Artefact | No | Yes | NMH | 320 |  |  | H(9) C(6) N O(3) | 143.0582 |  |  |  |  | Terminal N-Ethylmaleimide+water | 5 | Unimod has "Nethyl… as name - not PSI consistent | 1 | [113 empty] | No
N-Ethylmaleimide+water | C | Anywhere | Chemical derivative | Yes | Yes | NMH | 320 | whaskins | 1 | H(9) C(6) N O(3) | 143.0582 |  |  | Nethylmaleimidehydrolysis |  | N-Ethylmaleimide+water | 255 | Unimod has "Nethyl… as name - not PSI consistent | 1 |  | 28: 0.01 | Yes
N-Ethylmaleimide+water | K | Anywhere | Artefact | Yes | Yes | NMH | 320 | whaskins | 1 | H(9) C(6) N O(3) | 143.0582 |  |  | Nethylmaleimidehydrolysis |  | N-Ethylmaleimide+water | 255 | Unimod has "Nethyl… as name - not PSI consistent | 1 |  | 28: 0.001 | Yes
NeuAc | N | Anywhere | N-linked glycosylation | Yes | Yes | NAc | 1303 | unimod | 0 | NeuAc | 291.0954 |  |  | N-acetyl neuraminic acid |  | NeuAc | 255 |  | 1 |  | 11: 1e-05 | Yes
NeuAc | S | Anywhere | O-linked glycosylation | Yes | Yes | NAc | 1303 | unimod | 0 | NeuAc | 291.0954 |  |  | N-acetyl neuraminic acid |  | NeuAc | 255 |  | 1 |  | 11: 1e-05 | Yes
NeuAc | T | Anywhere | O-linked glycosylation | Yes | Yes | NAc | 1303 | unimod | 0 | NeuAc | 291.0954 |  |  | N-acetyl neuraminic acid |  | NeuAc | 255 |  | 1 |  | 11: 1e-05 | Yes
NeuGc | N | Anywhere | N-linked glycosylation | Yes | Yes | NGc | 1304 | unimod | 0 | NeuGc | 307.0903 |  |  | N-glycoyl neuraminic acid |  | NeuGc | 255 |  | 1 |  | 11: 2e-05 | Yes
NeuGc | S | Anywhere | O-linked glycosylation | Yes | Yes | NGc | 1304 | unimod | 0 | NeuGc | 307.0903 |  |  | N-glycoyl neuraminic acid |  | NeuGc | 255 |  | 1 |  | 11: 1e-05 | Yes
NeuGc | T | Anywhere | O-linked glycosylation | Yes | Yes | NGc | 1304 | unimod | 0 | NeuGc | 307.0903 |  |  | N-glycoyl neuraminic acid |  | NeuGc | 255 |  | 1 |  | 11: 1e-05 | Yes
NHS-fluorescein | K | Anywhere | Chemical derivative | Yes | Yes | Flr | 1391 | cgadelha | No | H(21) C(27) N O(7) | 471.1318 |  |  | fluorescein-hexanoate-NHS hydrolysis |  | NHS-fluorescein | 255 | [115 empty] | No
NIC | N-term | Any N-term | Isotopic label | Yes | Yes | Ncl | 697 | verena-meyer | 0 | H(3) C(6) N O | 105.0215 |  |  | Nicotinic Acid |  | Terminal NIC | 5 | Currently not translated in Pilot | 5 | [113 empty] | No
NIC | K | Anywhere | Isotopic label | Yes | Yes | Ncl | 697 |  |  | H(3) C(6) N O | 105.0215 |  |  | Nicotinic Acid |  | NIC | 255 | Currently not translated in Pilot | 1 | Was named Nicotinyl prior to 4.7 | [112 empty] | No
NIPCAM | C | Anywhere | Chemical derivative | Yes | Yes | icM | 17 | unimod | 1 | H(9) C(5) N O | 99.0684 |  |  | N-isopropylcarboxamidomethyl |  | NIPCAM | 255 |  | 5 | [113 empty] | No
Nitro | W | Anywhere | Chemical derivative | Yes | Yes | Ntr | 354 | unimod | 1 | H(-1) N O(2) | 44.9851 |  |  | Oxidation to nitro |  | Nitro | 255 |  | 1 |  | 11: 0.0003 | Yes
Nitro | Y | Anywhere | Chemical derivative | Yes | Yes | Ntr | 354 | unimod | 1 | H(-1) N O(2) | 44.9851 |  |  | Oxidation to nitro |  | Nitro | 255 |  | 1 |  | 11: 0.0001 | Yes
Nitrosyl | C | Anywhere | Post-translational | Yes | Yes | Nsl | 275 | dengh | 1 | H(-1) N O | 28.9902 |  |  | S-nitrosylation | Protein which is posttranslationally modified by the attachment of a nitric oxide group on the sulfur atom of one or more cysteine residues. | Nitrosyl | 255 |  | 5 |  | 11: 0.0001 | Yes
N-Methylmaleimide | N-term | Any N-term | Artefact | No | Yes | NMM | 314 |  |  | H(5) C(5) N O(2) | 111.032 |  |  | Nmethylmaleimide |  | Terminal N-Methylmaleimide | 5 | Unimod has "Nmethyl… as name - not PSI consistent | 1 |  | 29: 0.01 | Yes
N-Methylmaleimide | C | Anywhere | Chemical derivative | Yes | Yes | NMM | 314 | whaskins | 1 | H(5) C(5) N O(2) | 111.032 |  |  | Nmethylmaleimide |  | N-Methylmaleimide | 255 | Unimod has "Nmethyl… as name - not PSI consistent | 1 |  | 29: 0.95; 31: 0.11 | Yes
N-Methylmaleimide | K | Anywhere | Chemical derivative | Yes | Yes | NMM | 314 | whaskins | 1 | H(5) C(5) N O(2) | 111.032 |  |  | Nmethylmaleimide |  | N-Methylmaleimide | 255 | Unimod has "Nmethyl… as name - not PSI consistent | 1 |  | 29: 0.01 | Yes
N-Methylmaleimide+water | N-term | Any N-term | Artefact | No | Yes | MMH | 500 |  |  | H(7) C(5) N O(3) | 129.0426 |  |  | Nmethylmaleimidehydrolysis |  | Terminal N-Methylmaleimide+water | 5 | Unimod has "Nmethyl… as name - not PSI consistent | 1 | [113 empty] | No
N-Methylmaleimide+water | C | Anywhere | Chemical derivative | Yes | Yes | MMH | 500 | whaskins | 0 | H(7) C(5) N O(3) | 129.0426 |  |  | Nmethylmaleimidehydrolysis |  | N-Methylmaleimide+water | 255 | Unimod has "Nmethyl… as name - not PSI consistent | 1 | [113 empty] | No
N-Methylmaleimide+water | K | Anywhere | Chemical derivative | No | Yes | MMH | 500 |  |  | H(7) C(5) N O(3) | 129.0426 |  |  | Nmethylmaleimidehydrolysis |  | N-Methylmaleimide+water | 255 | Unimod has "Nmethyl… as name - not PSI consistent | 1 | [113 empty] | No
Octanoyl | C | Anywhere | Post-translational | Yes | Yes | Oct | 426 | unimod | 1 | H(14) C(8) O | 126.1045 |  |  | octanoyl |  | Octanoyl | 255 |  | 5 |  | 11: 0.0001 | Yes
Octanoyl | S | Anywhere | Post-translational | Yes | Yes | Oct | 426 | unimod | 1 | H(14) C(8) O | 126.1045 |  |  | octanoyl |  | Octanoyl | 255 |  | 3 |  | 11: 0.0001 | Yes
Octanoyl | T | Anywhere | Post-translational | Yes | Yes | Oct | 426 | unimod | 1 | H(14) C(8) O | 126.1045 |  |  | octanoyl |  | Octanoyl | 255 |  | 3 |  | 11: 0.0001 | Yes
Oxidation | G | Any C-term | Pre-translational | Yes | Yes | Oxi | 35 | unimod | 0 | O | 15.9949 |  |  | Oxidation or Hydroxylation |  | Terminal Oxidation | 10 |  | 3 |  | 11: 0.0001 | Yes
Oxidation | C | Anywhere | Post-translational | Yes | Yes | Oxi | 35 | unimod | 0 | O | 15.9949 |  |  | Oxidation or Hydroxylation |  | Oxidation | 255 |  | 1 |  | 1: 1e-05; 11: 0.001; 21: 0.01; 44: 0.001; 46: 0.03 | Yes
Oxidation | D | Anywhere | Post-translational | Yes | Yes | Oxi | 35 | unimod | 0 | O | 15.9949 |  |  | Oxidation or Hydroxylation |  | Oxidation | 255 |  | 1 |  | 11: 0.0009 | Yes
Oxidation | F | Anywhere | Artefact | Yes | Yes | Oxi | 35 | unimod | 0 | O | 15.9949 |  |  | Oxidation or Hydroxylation |  | Oxidation | 255 |  | 1 |  | 11: 0.001 | Yes
Oxidation | H | Anywhere | Artefact | Yes | Yes | Oxi | 35 | unimod | 0 | O | 15.9949 |  |  | Oxidation or Hydroxylation |  | Oxidation | 255 |  | 1 |  | 1: 0.005; 44: 0.003; 46: 0.03 | Yes
Oxidation | K | Anywhere | Post-translational | Yes | Yes | Oxi | 35 | unimod | 0 | O | 15.9949 |  |  | Oxidation or Hydroxylation |  | Oxidation | 255 |  | 1 |  | 11: 5e-05 | Yes
Oxidation | M | Anywhere | Artefact | Yes | Yes | Oxi | 35 | unimod | 0 | O | 15.9949 | H(4) C O S | 63.9983 | Oxidation or Hydroxylation |  | Oxidation | 255 |  | 1 |  | 1: 0.15; 44: 0.4; 46: 0.2 | Yes
Oxidation | N | Anywhere | Post-translational | Yes | Yes | Oxi | 35 | unimod | 0 | O | 15.9949 |  |  | Oxidation or Hydroxylation |  | Oxidation | 255 |  | 1 |  | 11: 0.0012 | Yes
Oxidation | P | Anywhere | Post-translational | Yes | Yes | Oxi | 35 | unimod | 0 | O | 15.9949 |  |  | Oxidation or Hydroxylation |  | Oxidation | 255 |  | 1 |  | 11: 0.01; 44: 0.03; 46: 0.03 | Yes
Oxidation | R | Anywhere | Post-translational | Yes | Yes | Oxi | 35 | unimod | 0 | O | 15.9949 |  |  | Oxidation or Hydroxylation |  | Oxidation | 255 |  | 1 |  | 11: 0.0014 | Yes
Oxidation | U | Anywhere | Artefact | No | Yes | Oxi | 35 |  |  | O | 15.9949 |  |  |  |  | Oxidation | 255 | Analog of oxidation on Cys | 5 |  | 11: 1e-05; 21: 0.005 | Yes
Oxidation | W | Anywhere | Artefact | Yes | Yes | Oxi | 35 | unimod | 0 | O | 15.9949 |  |  | Oxidation or Hydroxylation |  | Oxidation | 255 |  | 1 |  | 1: 0.013; 44: 0.013; 46: 0.06 | Yes
Oxidation | Y | Anywhere | Post-translational | Yes | Yes | Oxi | 35 | unimod | 0 | O | 15.9949 |  |  | Oxidation or Hydroxylation |  | Oxidation | 255 |  | 1 |  | 11: 0.0013 | Yes
Oxidation+NEM | C | Anywhere | Chemical derivative | Yes | Yes | OxN | 1390 | jheld | No | H(7) C(6) N O(3) | 141.0426 |  |  | N-ethylmaleimide on cysteine sulfenic acid |  | Oxidation+NEM | 255 | [115 empty] | No
Palmitoleyl | C | Anywhere | Post-translational | Yes | Yes | Pty | 431 | unimod | 1 | H(28) C(16) O | 236.214 |  |  | palmitoleyl |  | Palmitoleyl | 255 |  | 3 |  | 11: 1e-05 | Yes
Palmitoleyl | S | Anywhere | Post-translational | Yes | Yes | Pty | 431 | unimod | 1 | H(28) C(16) O | 236.214 |  |  | palmitoleyl |  | Palmitoleyl | 255 |  | 5 |  | 11: 0.0001 | Yes
Palmitoleyl | T | Anywhere | Pre-translational | Yes | Yes | Pty | 431 | unimod | 1 | H(28) C(16) O | 236.214 |  |  | palmitoleyl |  | Palmitoleyl | 255 |  | 5 |  | 11: 0.0001 | Yes
Palmitoyl | N-term | Protein N-term | Post-translational | Yes | Yes | Pal | 47 | unimod | 1 | H(30) C(16) O | 238.2297 |  |  | Palmitoylation | Palmitoylation is a post-translational modification that consists in the addition of a 16 carbons fatty acid, palmitate, to a cysteine residue through the creation of a thioester link. | Protein Terminal Palmitoyl | 4 |  | 1 |  | 11: 1e-05 | Yes
Palmitoyl | C | Anywhere | Post-translational | Yes | Yes | Pal | 47 | unimod | 1 | H(30) C(16) O | 238.2297 |  |  | Palmitoylation | Palmitoylation is a post-translational modification that consists in the addition of a 16 carbons fatty acid, palmitate, to a cysteine residue through the creation of a thioester link. | Palmitoyl | 255 |  | 1 |  | 11: 1e-05 | Yes
Palmitoyl | K | Anywhere | Post-translational | Yes | Yes | Pal | 47 | unimod | 1 | H(30) C(16) O | 238.2297 |  |  | Palmitoylation | Palmitoylation is a post-translational modification that consists in the addition of a 16 carbons fatty acid, palmitate, to a cysteine residue through the creation of a thioester link. | Palmitoyl | 255 |  | 1 |  | 11: 1e-05 | Yes
Palmitoyl | S | Anywhere | Post-translational | Yes | Yes | Pal | 47 | unimod | 1 | H(30) C(16) O | 238.2297 |  |  | Palmitoylation | Palmitoylation is a post-translational modification that consists in the addition of a 16 carbons fatty acid, palmitate, to a cysteine residue through the creation of a thioester link. | Palmitoyl | 255 |  | 1 |  | 11: 1e-05 | Yes
Palmitoyl | T | Anywhere | Post-translational | Yes | Yes | Pal | 47 | unimod | 1 | H(30) C(16) O | 238.2297 |  |  | Palmitoylation | Palmitoylation is a post-translational modification that consists in the addition of a 16 carbons fatty acid, palmitate, to a cysteine residue through the creation of a thioester link. | Palmitoyl | 255 |  | 1 |  | 11: 1e-05 | Yes
PEO-Iodoacetyl-LC-Biotin | N-term | Any N-term | Chemical derivative | No | Yes | PEO | 20 | unimod |  | H(30) C(18) N(4) O(5) S | 414.1937 |  |  |  |  | Terminal PEO-Iodoacetyl-LC-Biotin | 5 | Previous Acetyl-PEO Biotin | 2 |  | 30: 0.01; 32: 0.01 | Yes
PEO-Iodoacetyl-LC-Biotin | C | Anywhere | Chemical derivative | Yes | Yes | PEO | 20 | unimod | 0 | H(30) C(18) N(4) O(5) S | 414.1937 |  |  | Biotinyl-iodoacetamidyl-3,6-dioxaoctanediamine |  | PEO-Iodoacetyl-LC-Biotin | 255 | Previous Acetyl-PEO Biotin | 2 |  | 30: 0.95; 31: 0.11; 32: 0.25 | Yes
PEO-Iodoacetyl-LC-Biotin | K | Anywhere | Chemical derivative | No | Yes | PEO | 20 | unimod |  | H(30) C(18) N(4) O(5) S | 414.1937 |  |  |  |  | PEO-Iodoacetyl-LC-Biotin | 255 | Previous Acetyl-PEO Biotin | 2 |  | 30: 0.01; 32: 0.01 | Yes
PET | S | Anywhere | Chemical derivative | Yes | Yes | PET | 264 | vbad | 1 | H(7) C(7) N O(-1) S | 121.035 |  |  | phosphorylation to pyridyl thiol | PET = 2-[4-pyridyl]ethanethiol. This modification is a chemical derivative, based on a alkaline catalysed beta-elimination of phosphoserines and phosphothreonines and subsequent 1,4-addition of 2-[4-pyridine]ethanethiol. These modified serines and threonines produce in MS/MS a characteristic fragment which can be used for precursor-ion-scan experiments. | PET | 255 |  | 5 | [113 empty] | No
PET | T | Anywhere | Chemical derivative | Yes | Yes | PET | 264 | vbad | 1 | H(7) C(7) N O(-1) S | 121.035 |  |  | phosphorylation to pyridyl thiol | PET = 2-[4-pyridyl]ethanethiol. This modification is a chemical derivative, based on a alkaline catalysed beta-elimination of phosphoserines and phosphothreonines and subsequent 1,4-addition of 2-[4-pyridine]ethanethiol. These modified serines and threonines produce in MS/MS a characteristic fragment which can be used for precursor-ion-scan experiments. | PET | 255 |  | 5 | [113 empty] | No
Phenylisocyanate | N-term | Any N-term | Chemical derivative | Yes | Yes | Pc0 | 411 | TING | 1 | H(5) C(7) N O | 119.0371 |  |  | phenyl isocyanate |  | Terminal Phenylisocyanate | 5 |  | 5 | [113 empty] | No
Phenylisocyanate:2H(5) | N-term | Any N-term | Chemical derivative | Yes | Yes | Pc5 | 412 | TING | 1 | 2H(5) C(7) N O | 124.0685 |  |  | d5-phenyl isocyanate |  | Terminal Phenylisocyanate:2H(5) | 5 |  | 5 | [113 empty] | No
Phospho | C | Anywhere | Post-translational | Yes | Yes | Pho | 21 | unimod | 1 | H O(3) P | 79.9663 |  |  | Phosphorylation | Protein which is posttranslationally modified by the attachment of at least one phosphate group usually on serine, threonine or tyrosine residues, but also on aspartic acid or histidine residues. | Phospho | 255 |  | 3 |  | 11: 1e-05; 41: 0.01 | Yes
Phospho | D | Anywhere | Post-translational | Yes | Yes | Pho | 21 | unimod | 1 | H O(3) P | 79.9663 |  |  | Phosphorylation | Protein which is posttranslationally modified by the attachment of at least one phosphate group usually on serine, threonine or tyrosine residues, but also on aspartic acid or histidine residues. | Phospho | 255 |  | 1 |  | 11: 0.0001; 41: 0.01; 43: 0.007 | Yes
Phospho | H | Anywhere | Post-translational | Yes | Yes | Pho | 21 | unimod | 1 | H O(3) P | 79.9663 |  |  | Phosphorylation | Protein which is posttranslationally modified by the attachment of at least one phosphate group usually on serine, threonine or tyrosine residues, but also on aspartic acid or histidine residues. | Phospho | 255 |  | 1 |  | 11: 0.0001; 41: 0.01; 43: 0.009 | Yes
Phospho | K | Anywhere | Post-translational | Yes | Yes | Pho | 21 | unimod | 1 | H O(3) P | 79.9663 |  |  | Phosphorylation | Protein which is posttranslationally modified by the attachment of at least one phosphate group usually on serine, threonine or tyrosine residues, but also on aspartic acid or histidine residues. | Phospho | 255 | Happens in eukaryotes. | 3 |  | 11: 0.0001; 41: 0.01; 43: 0.001 | Yes
Phospho | R | Anywhere | Post-translational | Yes | Yes | Pho | 21 | unimod | 1 | H O(3) P | 79.9663 |  |  | Phosphorylation | Protein which is posttranslationally modified by the attachment of at least one phosphate group usually on serine, threonine or tyrosine residues, but also on aspartic acid or histidine residues. | Phospho | 255 |  | 1 |  | 11: 0.0001; 41: 0.01; 43: 0.029; 52: 0.001; 61: 0.001 | Yes
Phospho | Y | Anywhere | Post-translational | Yes | Yes | Pho | 21 | unimod | 1 | H O(3) P | 79.9663 |  |  | Phosphorylation | Protein which is posttranslationally modified by the attachment of at least one phosphate group usually on serine, threonine or tyrosine residues, but also on aspartic acid or histidine residues. | Phospho | 255 |  | 1 | Raised the prob in pY affinity much higher based on new results 0.036 to 0.49 | 11: 1e-05; 41: 0.05; 43: 0.49 | Yes
Phospho | S | Anywhere | Post-translational | Yes | Yes | Pho | 21 | unimod | 1 | H O(3) P | 79.9663 | H(3) O(4) P | 97.9769 | Phosphorylation | Protein which is posttranslationally modified by the attachment of at least one phosphate group usually on serine, threonine or tyrosine residues, but also on aspartic acid or histidine residues. | Phospho(Ser,Thr) | 255 |  | 1 |  | 11: 0.002; 41: 0.35; 43: 0.0013; 52: 0.05; 61: 0.05 | Yes
Phospho | T | Anywhere | Post-translational | Yes | Yes | Pho | 21 | unimod | 1 | H O(3) P | 79.9663 | H(3) O(4) P | 97.9769 | Phosphorylation | Protein which is posttranslationally modified by the attachment of at least one phosphate group usually on serine, threonine or tyrosine residues, but also on aspartic acid or histidine residues. | Phospho(Ser,Thr) | 255 |  | 1 |  | 11: 0.0007; 41: 0.35; 43: 0.001; 52: 0.03; 61: 0.03 | Yes
Phosphoadenosine | H | Anywhere | Post-translational | Yes | Yes | AMP | 405 | unimod | 1 | H(12) C(10) N(5) O(6) P | 329.0525 |  |  | AMP binding site |  | Phosphoadenosine | 255 |  | 1 |  | 11: 0.0001 | Yes
Phosphoadenosine | K | Anywhere | Post-translational | Yes | Yes | AMP | 405 | unimod | 1 | H(12) C(10) N(5) O(6) P | 329.0525 |  |  | AMP binding site |  | Phosphoadenosine | 255 |  | 1 |  | 11: 0.0001 | Yes
Phosphoadenosine | T | Anywhere | Post-translational | Yes | Yes | AMP | 405 | unimod | 1 | H(12) C(10) N(5) O(6) P | 329.0525 |  |  | AMP binding site |  | Phosphoadenosine | 255 |  | 1 |  | 11: 0.0001 | Yes
Phosphoadenosine | Y | Anywhere | Post-translational | Yes | Yes | AMP | 405 | unimod | 1 | H(12) C(10) N(5) O(6) P | 329.0525 |  |  | AMP binding site |  | Phosphoadenosine | 255 |  | 1 |  | 11: 0.0001 | Yes
Phosphoglyceryl | K | Anywhere | Post-translational | Yes | Yes | Pgl | 1387 | BThomas | 0 | H(5) C(3) O(6) P | 167.9824 |  |  | 3-phosphoglyceryl |  | Phosphoglyceryl | 255 |  | 5 |  | 11: 0.0001 | Yes
Phosphoguanosine | H | Anywhere | Post-translational | Yes | Yes | GMP | 413 | unimod | 1 | H(12) C(10) N(5) O(7) P | 345.0474 |  |  | phospho-guanosine |  | Phosphoguanosine | 255 |  | 3 |  | 11: 0.0001 | Yes
Phosphoguanosine | K | Anywhere | Post-translational | Yes | Yes | GMP | 413 | unimod | 1 | H(12) C(10) N(5) O(7) P | 345.0474 |  |  | phospho-guanosine |  | Phosphoguanosine | 255 |  | 3 |  | 11: 0.0001 | Yes
PhosphoHex | S | Anywhere | Other glycosylation | Yes | Yes | pHx | 429 | unimod | 1 | H O(3) P Hex | 242.0192 |  |  | phosphoglycosyl-D-mannose-1-phosphoryl |  | PhosphoHex | 255 |  | 5 |  | 11: 0.0001 | Yes
PhosphoHexNAc | S | Anywhere | Other glycosylation | Yes | Yes | pHc | 428 | unimod | 1 | H O(3) P HexNAc | 283.0457 |  |  | N-acetylglucosamine-1-phosphoryl |  | PhosphoHexNAc | 255 |  | 5 |  | 11: 0.0001 | Yes
PhosphoHexNAc | T | Anywhere | O-linked glycosylation | Yes | Yes | pHc | 428 | unimod | 1 | H O(3) P HexNAc | 283.0457 |  |  | N-acetylglucosamine-1-phosphoryl |  | PhosphoHexNAc | 255 |  | 5 |  | 11: 0.0001 | Yes
Phosphopantetheine | S | Anywhere | Post-translational | Yes | Yes | PPE | 49 | unimod | 1 | H(21) C(11) N(2) O(6) P S | 340.0858 |  |  | Phosphopantetheine | Protein which contains at least one phosphopantetheine as the prosthetic group. In acyl carrier proteins (ACP) for example, it serves as a \'swinging arm\' for the attachment of activated fatty acid and amino-acid groups. | Phosphopantetheine | 255 |  | 1 |  | 11: 2e-05 | Yes
phosphoRibosyl | D | Anywhere | Post-translational | Yes | Yes | pRb | 1356 | BThomas | 0 | H(9) C(5) N(5) O(7) P | 282.024 |  |  | phosphate-ribosylation |  | phosphoRibosyl | 255 |  | 5 |  | 11: 0.0001 | Yes
phosphoRibosyl | E | Anywhere | Post-translational | Yes | Yes | pRb | 1356 | BThomas | 0 | H(9) C(5) N(5) O(7) P | 282.024 |  |  | phosphate-ribosylation |  | phosphoRibosyl | 255 |  | 5 |  | 11: 0.0001 | Yes
phosphoRibosyl | R | Anywhere | Post-translational | Yes | Yes | pRb | 1356 | BThomas | 0 | H(9) C(5) N(5) O(7) P | 282.024 |  |  | phosphate-ribosylation |  | phosphoRibosyl | 255 |  | 5 |  | 11: 0.0001 | Yes
PhosphoribosyldephosphoCoA | S | Anywhere | Post-translational | Yes | Yes | PRC | 395 | unimod | 1 | H(42) C(26) N(7) O(19) P(3) S | 881.1469 |  |  | phosphoribosyl dephospho-coenzyme A |  | PhosphoribosyldephosphoCoA | 255 |  | 3 |  | 11: 0.0001 | Yes
PhosphoUridine | H | Anywhere | Post-translational | Yes | Yes | UMP | 417 | unimod | 1 | H(11) C(9) N(2) O(8) P | 306.0253 |  |  | uridine phosphodiester |  | PhosphoUridine | 255 |  | 3 |  | 11: 0.0001 | Yes
PhosphoUridine | Y | Anywhere | Post-translational | Yes | Yes | UMP | 417 | unimod | 1 | H(11) C(9) N(2) O(8) P | 306.0253 |  |  | uridine phosphodiester |  | PhosphoUridine | 255 |  | 3 |  | 11: 0.0001 | Yes
Phycocyanobilin | C | Anywhere | Post-translational | Yes | Yes | pcb | 387 | unimod | 1 | H(38) C(33) N(4) O(6) | 586.2791 |  |  | phycocyanobilin | phycocyanobilin and phycobiliviolin have different structures but the same empirical formula | Phycocyanobilin | 255 |  | 3 |  | 11: 0.0001 | Yes
Phycoerythrobilin | C | Anywhere | Post-translational | Yes | Yes | pct | 388 | unimod | 1 | H(40) C(33) N(4) O(6) | 588.2948 |  |  | phycoerythrobilin |  | Phycoerythrobilin | 255 |  | 3 |  | 11: 0.0001 | Yes
Phytochromobilin | C | Anywhere | Post-translational | Yes | Yes | pcm | 389 | unimod | 1 | H(36) C(33) N(4) O(6) | 584.2635 |  |  | phytochromobilin |  | Phytochromobilin | 255 |  | 3 |  | 11: 0.0001 | Yes
PMC | R | Anywhere | Chemical derivative | No | Yes | PMC |  |  |  | H(17) C(14) O(3) S | 265.0898 |  |  |  |  | PMC | 255 |  | 1 | [113 empty] | No
Pro->pyro-Glu | P | Anywhere | Chemical derivative | Yes | Yes | PGP | 359 | unimod | 1 | H(-2) O | 13.9793 |  |  | proline oxidation to pyroglutamic acid |  | Pro-&gt;pyro-Glu | 255 |  | 1 |  | 1: 0.0006 | Yes
Pro->Pyrrolidinone | P | Anywhere | Chemical derivative | Yes | Yes | PYD | 360 | unimod | 1 | H(-2) C(-1) O(-1) | -30.0106 |  |  | Proline oxidation to pyrrolidinone |  | Pro-&gt;Pyrrolidinone | 255 |  | 1 | Removed terminal specificity, allowing anywhere. | 1: 0.0001 | Yes
Propionamide | N-term | Any N-term | Chemical derivative | Yes | Yes | PPa | 24 | unimod | 1 | H(5) C(3) N O | 71.0371 |  |  | Acrylamide adduct |  | Terminal Propionamide | 5 |  | 1 |  | 24: 0.01; 44: 0.01 | Yes
Propionamide | C | Anywhere | Artefact | Yes | Yes | PPa | 24 | unimod | 1 | H(5) C(3) N O | 71.0371 |  |  | Acrylamide adduct |  | Propionamide | 255 |  | 1 |  | 24: 0.95; 31: 0.11; 44: 0.1 | Yes
Propionamide | K | Anywhere | Chemical derivative | Yes | Yes | PPa | 24 | unimod | 1 | H(5) C(3) N O | 71.0371 |  |  | Acrylamide adduct |  | Propionamide | 255 |  | 1 |  | 24: 0.01; 44: 0.01 | Yes
Propionamide | U | Anywhere | Artefact | No | Yes | PPa | 24 |  |  | H(5) C(3) N O | 71.0371 |  |  |  |  | Propionamide | 255 |  | 4 |  | 24: 0.01 | Yes
Propionamide:2H(3) | C | Anywhere | Isotopic label | Yes | Yes | PP3 | 97 | Liao | 1 | H(2) 2H(3) C(3) N O | 74.0559 |  |  | Acrylamide d3 |  | Propionamide:2H(3) | 255 |  | 5 | [113 empty] | No
Propionyl | N-term | Protein N-term | Multiple | Yes | Yes | Poy | 58 | penner | 1 | H(4) C(3) O | 56.0262 |  |  | Propionate labeling reagent light form (N-term & K) |  | Protein Terminal Propionyl | 4 | This was added for the propionyl special factor and has nothing to do with isotopic labeling. | 4 |  | 53: 0.49 | Yes
Propionyl | N-term | Any N-term | Isotopic label | Yes | Yes | Poy | 58 | penner | 1 | H(4) C(3) O | 56.0262 |  |  | Propionate labeling reagent light form (N-term & K) |  | Terminal Propionyl | 5 | This was added for the propionyl special factor and has nothing to do with isotopic labeling. | 4 |  | 53: 0.01; 54: 0.49; 61: 0.49; 153: 0.8 | Yes
Propionyl | K | Anywhere | Isotopic label | Yes | Yes | Poy | 58 | penner | 1 | H(4) C(3) O | 56.0262 |  |  | Propionate labeling reagent light form (N-term & K) |  | Propionyl | 255 | This was added for the propionyl special factor and has nothing to do with isotopic labeling. | 4 |  | 11: 1e-05; 52: 0.001; 53: 0.49; 54: 0.49; 61: 0.49; 153: 0.9 | Yes
Propionyl | S | Anywhere | Chemical derivative | Yes | Yes | Poy | 58 | penner | 1 | H(4) C(3) O | 56.0262 |  |  | Propionate labeling reagent light form (N-term & K) |  | Propionyl | 255 | This was added for the propionyl special factor and has nothing to do with isotopic labeling. | 4 |  | 53: 0.02; 54: 0.02; 61: 0.02 | Yes
Propionyl | T | Anywhere | Isotopic label | Yes | Yes | Poy | 58 | penner | 1 | H(4) C(3) O | 56.0262 |  |  | Propionate labeling reagent light form (N-term & K) |  | Propionyl | 255 | This was added for the propionyl special factor and has nothing to do with isotopic labeling. | 4 |  | 53: 0.01; 54: 0.01; 61: 0.01 | Yes
Propionyl | Y | Anywhere | Isotopic label | No | Yes | Poy | 58 |  |  | H(4) C(3) O | 56.0262 |  |  |  |  | Propionyl | 255 | This was added for the propionyl special factor and has nothing to do with isotopic labeling. | 4 |  | 53: 0.1; 54: 0.1; 61: 0.1 | Yes
Propionyl:13C(3) | N-term | Any N-term | Isotopic label | Yes | Yes | Po3 | 59 | penner | 1 | H(4) 13C(3) O | 59.0363 |  |  | Propionate labeling reagent heavy form (+3amu), N-term & K |  | Terminal Propionyl:13C(3) | 5 |  | 5 | [113 empty] | No
Propionyl:13C(3) | K | Anywhere | Isotopic label | Yes | Yes | Po3 | 59 | penner | 1 | H(4) 13C(3) O | 59.0363 |  |  | Propionate labeling reagent heavy form (+3amu), N-term & K |  | Propionyl:13C(3) | 255 |  | 5 | [113 empty] | No
Propionyl:2H(5) | N-term | Protein N-term | Isotopic label | No | Yes | PD5 |  |  |  | H(-1) 2H(5) C(3) O | 61.0576 |  |  |  |  | Protein Terminal Propionyl:2H(5) | 4 |  | 5 | [113 empty] | No
Propionyl:2H(5) | N-term | Any N-term | Isotopic label | No | Yes | PD5 |  |  |  | H(-1) 2H(5) C(3) O | 61.0576 |  |  |  |  | Terminal Propionyl:2H(5) | 5 |  | 5 |  | 61: 0.49; 154: 0.8 | Yes
Propionyl:2H(5) | K | Anywhere | Isotopic label | No | Yes | PD5 |  |  |  | H(-1) 2H(5) C(3) O | 61.0576 |  |  |  |  | Propionyl:2H(5) | 255 |  | 5 |  | 11: 1e-05; 61: 0.49; 154: 0.9 | Yes
Propionyl:2H(5) | S | Anywhere | Isotopic label | No | Yes | PD5 |  |  |  | H(-1) 2H(5) C(3) O | 61.0576 |  |  |  |  | Propionyl:2H(5) | 255 |  | 5 |  | 61: 0.02 | Yes
Propionyl:2H(5) | T | Anywhere | Isotopic label | No | Yes | PD5 |  |  |  | H(-1) 2H(5) C(3) O | 61.0576 |  |  |  |  | Propionyl:2H(5) | 255 |  | 5 |  | 61: 0.01 | Yes
Propionyl:2H(5) | Y | Anywhere | Isotopic label | No | Yes | PD5 |  |  |  | H(-1) 2H(5) C(3) O | 61.0576 |  |  |  |  | Propionyl:2H(5) | 255 |  | 5 |  | 61: 0.005 | Yes
Propyl | N-term | Any N-term | Isotopic label | Yes | Yes | Prp | 1305 | unimod | 0 | H(6) C(3) | 42.047 |  |  | Propyl |  | Terminal Propyl | 5 | Used in RABA | 5 |  | 144: 0.9 | Yes
Propyl | K | Anywhere | Isotopic label | Yes | Yes | Prp | 1305 | unimod | 0 | H(6) C(3) | 42.047 |  |  | Propyl |  | Propyl | 255 | Used in RABA | 5 |  | 144: 0.98 | Yes
Propyl:2H(6) | N-term | Any N-term | Isotopic label | Yes | Yes | Pr6 | 1306 | unimod | 0 | 2H(6) C(3) | 48.0846 |  |  | Propyl:2H(6) |  | Terminal Propyl:2H(6) | 5 | Used in RABA | 5 |  | 145: 0.9 | Yes
Propyl:2H(6) | K | Anywhere | Isotopic label | Yes | Yes | Pr6 | 1306 | unimod | 0 | 2H(6) C(3) | 48.0846 |  |  | Propyl:2H(6) |  | Propyl:2H(6) | 255 | Used in RABA | 5 |  | 145: 0.98 | Yes
pupylation | K | Anywhere | Post-translational | Yes | Yes | Pup | 1264 | hbromage | 0 | H(13) C(9) N(3) O(5) | 243.0855 |  |  | addition of GGE |  | pupylation | 255 |  | 5 |  | 11: 0.0001 | Yes
Puromycin | C-term | Any C-term | Co-translational | Yes | Yes | Pmn | 973 | hooverdm | 0 | H(27) C(22) N(7) O(4) | 453.2125 |  |  | Puromycin | Created for Michael (Brad) Strader 2/12/10 | Terminal Puromycin | 10 |  | 5 | [113 empty] | No
PyridoxalPhosphate | K | Anywhere | Post-translational | Yes | Yes | PyP | 46 | unimod | 1 | H(8) C(8) N O(5) P | 229.014 |  |  | Pyridoxal phosphate | The co-enzyme derivative of vitamin B6. Forms Schiff\'s bases of substrate amino acids during catalysis of transamination, decarboxylation and racemisation reactions. | PyridoxalPhosphate | 255 |  | 3 |  | 11: 0.0001 | Yes
Pyridylacetyl | N-term | Any N-term | Chemical derivative | Yes | Yes | PyA | 25 | unimod | 1 | H(5) C(7) N O | 119.0371 |  |  | pyridylacetyl |  | Terminal Pyridylacetyl | 5 |  | 5 | [113 empty] | No
Pyridylacetyl | K | Anywhere | Chemical derivative | Yes | Yes | PyA | 25 | unimod | 1 | H(5) C(7) N O | 119.0371 |  |  | pyridylacetyl |  | Pyridylacetyl | 255 |  | 5 | [113 empty] | No
Pyridylethyl | N-term | Any N-term | Artefact | No | Yes | Pye | 31 |  |  | H(7) C(7) N | 105.0578 |  |  |  |  | Terminal Pyridylethyl | 5 |  | 1 |  | 27: 0.01 | Yes
Pyridylethyl | C | Anywhere | Chemical derivative | Yes | Yes | Pye | 31 | unimod | 1 | H(7) C(7) N | 105.0578 |  |  | S-pyridylethylation |  | Pyridylethyl | 255 |  | 1 |  | 27: 0.95; 31: 0.11 | Yes
Pyridylethyl | K | Anywhere | Artefact | No | Yes | Pye | 31 |  |  | H(7) C(7) N | 105.0578 |  |  |  |  | Pyridylethyl | 255 |  | 1 |  | 27: 0.01 | Yes
Pyro-carbamidomethyl | C | Any N-term | Artefact | Yes | Yes | PyC | 26 | unimod | 0 | C(2) O | 39.9949 |  |  | S-carbamoylmethylcysteine cyclization (N-terminus) | Cyclisation of N-term Carbamidomethyl-Cys or Carboxymethyl-Cys. The delta is relative to Cys. For a delta relative to alkylated Cys, see Ammonia-loss and Dehydrated. | Pyro-Carbamidomethyl | 5 |  | 1 | Had TLC conflict - was PCm. Name changed too. | 22: 0.01; 25: 0.01; 32: 0.01; 33: 0.01 | Yes
PyruvicAcidIminyl | C | Protein N-term | Post-translational | Yes | Yes | PAI | 422 | unimod | 1 | H(2) C(3) O(2) | 70.0055 |  |  | N-pyruvic acid 2-iminyl |  | Protein Terminal PyruvicAcidIminyl | 4 |  | 3 |  | 11: 0.0001 | Yes
PyruvicAcidIminyl | V | Protein N-term | Post-translational | Yes | Yes | PAI | 422 | unimod | 1 | H(2) C(3) O(2) | 70.0055 |  |  | N-pyruvic acid 2-iminyl |  | Protein Terminal PyruvicAcidIminyl | 4 |  | 3 |  | 11: 0.0001 | Yes
PyruvicAcidIminyl | K | Anywhere | Post-translational | Yes | Yes | PAI | 422 | unimod | 1 | H(2) C(3) O(2) | 70.0055 |  |  | N-pyruvic acid 2-iminyl |  | PyruvicAcidIminyl | 255 |  | 3 |  | 11: 0.0001 | Yes
QAT | C | Anywhere | Chemical derivative | Yes | Yes | QT0 | 195 | s_julka | 1 | H(19) C(9) N(2) O | 171.1497 |  |  | APTA-d0 |  | QAT | 255 |  | 5 | [113 empty] | No
QAT:2H(3) | C | Anywhere | Isotopic label | Yes | Yes | QT3 | 196 | s_julka | 1 | H(16) 2H(3) C(9) N(2) O | 174.1686 |  |  | APTA d3 |  | QAT:2H(3) | 255 |  | 5 | [113 empty] | No
QQQTGG | K | Anywhere | Other | Yes | Yes | SU2 | 877 | oosula | 0 | H(37) C(23) N(9) O(10) | 599.2663 |  |  | SUMOylation by SUMO-2/3 |  | QQQTGG | 255 | SUMO category | 4 |  | 11: 0.002; 47: 0.1 | Yes
QTGG | K | Anywhere | Other | Yes | Yes | SU1 | 1293 | unimod | 0 | H(21) C(13) N(5) O(6) | 343.1492 |  |  | SUMOylation leaving GlnThrGlyGly |  | QTGG | 255 | SUMO Category. Added by Steve Fuhs (UCSD). Results from Glu-C digestion | 4 |  | 11: 0.002; 47: 0.1 | Yes
Quinone | W | Anywhere | Post-translational | Yes | Yes | Qin | 392 | unimod | 1 | H(-2) O(2) | 29.9742 |  |  | quinone |  | Quinone | 255 |  | 3 |  | 11: 0.0001 | Yes
Quinone | Y | Anywhere | Post-translational | Yes | Yes | Qin | 392 | unimod | 1 | H(-2) O(2) | 29.9742 |  |  | quinone |  | Quinone | 255 |  | 3 |  | 11: 0.0001 | Yes
Retinylidene | K | Anywhere | Post-translational | Yes | Yes | Ret | 380 | unimod | 1 | H(26) C(20) | 266.2035 |  |  | retinal |  | Retinylidene | 255 |  | 3 |  | 11: 0.0001 | Yes
Sec->Dha | U | Anywhere | Artefact | No | Yes | UHA |  |  |  | H(-2) Se(-1) | -81.9322 |  |  |  |  | Sec-&gt;Dha | 255 | Analog of Cys to Dehydroalanine mod. Seems to be very common way U appears. | 5 |  | 1: 0.01; 21: 0.05; 22: 0.05; 23: 0.05; 24: 0.05; 25: 0.05; 33: 0.05; 34: 0.05 | Yes
Ser->LacticAcid | S | Protein N-term | Post-translational | Yes | Yes | SLA | 403 | unimod | 1 | H(-1) N(-1) | -15.0109 |  |  | lactic acid from N-term Ser |  | Ser-&gt;LacticAcid | 4 |  | 3 | Changed to be prot N-term specific | 11: 0.0001 | Yes
SMA | N-term | Any N-term | Chemical derivative | Yes | Yes | SMA | 29 | unimod | 1 | H(9) C(6) N O(2) | 127.0633 |  |  | N-Succinimidyl-2-morpholine acetate |  | Terminal SMA | 5 |  | 5 | [113 empty] | No
SMA | K | Anywhere | Chemical derivative | Yes | Yes | SMA | 29 | unimod | 1 | H(9) C(6) N O(2) | 127.0633 |  |  | N-Succinimidyl-2-morpholine acetate |  | SMA | 255 |  | 5 | [113 empty] | No
SPITC | N-term | Any N-term | Chemical derivative | Yes | Yes | SI0 | 261 | hatlevig | 1 | H(5) C(7) N O(3) S(2) | 214.9711 |  |  | 4-sulfophenyl isothiocyanate |  | Terminal SPITC | 5 |  | 5 | [113 empty] | No
SPITC | K | Anywhere | Chemical derivative | Yes | Yes | SI0 | 261 | hatlevig | 1 | H(5) C(7) N O(3) S(2) | 214.9711 |  |  | 4-sulfophenyl isothiocyanate |  | SPITC | 255 |  | 5 | [113 empty] | No
SPITC:13C(6) | N-term | Any N-term | Chemical derivative | Yes | Yes | SI6 | 464 | apanchaud | 1 | H(5) C 13C(6) N O(3) S(2) | 220.9912 |  |  | 4-sulfophenyl isothiocyanate (Heavy C13) |  | Terminal SPITC:13C(6) | 5 |  | 5 | [113 empty] | No
SPITC:13C(6) | K | Anywhere | Chemical derivative | Yes | Yes | SI6 | 464 | apanchaud | 1 | H(5) C 13C(6) N O(3) S(2) | 220.9912 |  |  | 4-sulfophenyl isothiocyanate (Heavy C13) |  | SPITC:13C(6) | 255 |  | 5 | [113 empty] | No
Succinyl | N-term | Protein N-term | Post-translational | Yes | Yes | Suc | 64 | penner | 1 | H(4) C(4) O(3) | 100.016 |  |  | Succinic anhydride labeling reagent light form (N-term & K) |  | Protein Terminal Succinyl | 4 |  | 1 |  | 11: 8e-05; 58: 0.001 | Yes
Succinyl | N-term | Any N-term | Isotopic label | Yes | Yes | Suc | 64 | penner | 1 | H(4) C(4) O(3) | 100.016 |  |  | Succinic anhydride labeling reagent light form (N-term & K) |  | Terminal Succinyl | 5 |  | 5 | [113 empty] | No
Succinyl | K | Anywhere | Isotopic label | Yes | Yes | Suc | 64 | penner | 1 | H(4) C(4) O(3) | 100.016 |  |  | Succinic anhydride labeling reagent light form (N-term & K) |  | Succinyl | 255 |  | 5 |  | 11: 8e-05; 58: 0.49 | Yes
Succinyl:13C(4) | N-term | Any N-term | Isotopic label | Yes | Yes | Su4 | 66 | penner | 1 | H(4) 13C(4) O(3) | 104.0295 |  |  | Succinic anhydride labeling reagent, heavy form (+4amu, 4C13), N-term & K |  | Terminal Succinyl:13C(4) | 5 |  | 5 | [113 empty] | No
Succinyl:13C(4) | K | Anywhere | Isotopic label | Yes | Yes | Su4 | 66 | penner | 1 | H(4) 13C(4) O(3) | 104.0295 |  |  | Succinic anhydride labeling reagent, heavy form (+4amu, 4C13), N-term & K |  | Succinyl:13C(4) | 255 |  | 5 | [113 empty] | No
Succinyl:2H(4) | N-term | Any N-term | Isotopic label | Yes | Yes | Sd4 | 65 | penner | 1 | 2H(4) C(4) O(3) | 104.0412 |  |  | Succinic anhydride labeling reagent, heavy form (+4amu, 4H2), N-term & K |  | Terminal Succinyl:2H(4) | 5 |  | 5 | [113 empty] | No
Succinyl:2H(4) | K | Anywhere | Isotopic label | Yes | Yes | Sd4 | 65 | penner | 1 | 2H(4) C(4) O(3) | 104.0412 |  |  | Succinic anhydride labeling reagent, heavy form (+4amu, 4H2), N-term & K |  | Succinyl:2H(4) | 255 |  | 5 | [113 empty] | No
SulfanilicAcid | C-term | Any C-term | Isotopic label | Yes | Yes | SA0 | 285 | apanchaud | 1 | H(5) C(6) N O(2) S | 155.0041 |  |  | Light Sulfanilic Acid (SA) C12 |  | Terminal SulfanilicAcid | 10 |  | 5 | [113 empty] | No
SulfanilicAcid | D | Anywhere | Isotopic label | Yes | Yes | SA0 | 285 | apanchaud | 1 | H(5) C(6) N O(2) S | 155.0041 |  |  | Light Sulfanilic Acid (SA) C12 |  | SulfanilicAcid | 255 |  | 5 | [113 empty] | No
SulfanilicAcid | E | Anywhere | Isotopic label | Yes | Yes | SA0 | 285 | apanchaud | 1 | H(5) C(6) N O(2) S | 155.0041 |  |  | Light Sulfanilic Acid (SA) C12 |  | SulfanilicAcid | 255 |  | 5 | [113 empty] | No
SulfanilicAcid:13C(6) | C-term | Any C-term | Chemical derivative | Yes | Yes | SA6 | 286 | apanchaud | 1 | H(5) 13C(6) N O(2) S | 161.0242 |  |  | Heavy Sulfanilic Acid (SA) C13 |  | Terminal SulfanilicAcid:13C(6) | 10 |  | 5 | [113 empty] | No
SulfanilicAcid:13C(6) | D | Anywhere | Chemical derivative | Yes | Yes | SA6 | 286 | apanchaud | 1 | H(5) 13C(6) N O(2) S | 161.0242 |  |  | Heavy Sulfanilic Acid (SA) C13 |  | SulfanilicAcid:13C(6) | 255 |  | 5 | [113 empty] | No
SulfanilicAcid:13C(6) | E | Anywhere | Chemical derivative | Yes | Yes | SA6 | 286 | apanchaud | 1 | H(5) 13C(6) N O(2) S | 161.0242 |  |  | Heavy Sulfanilic Acid (SA) C13 |  | SulfanilicAcid:13C(6) | 255 |  | 5 | [113 empty] | No
Sulfide | C | Anywhere | Post-translational | Yes | Yes | Sud | 421 | unimod | 1 | S | 31.9721 |  |  | persulfide |  | Sulfide | 255 |  | 3 |  | 11: 2e-05 | Yes
Sulfide | D | Anywhere | Post-translational | Yes | Yes | Sud | 421 | unimod | 1 | S | 31.9721 |  |  | persulfide |  | Sulfide | 255 |  | 5 |  | 11: 0.0001 | Yes
Sulfide | W | Anywhere | Chemical derivative | Yes | Yes | Sud | 421 | unimod | 1 | S | 31.9721 |  |  | persulfide |  | Sulfide | 255 |  | 5 | [113 empty] | No
Sulfo | C | Anywhere | Post-translational | Yes | Yes | SuO | 40 | unimod | 1 | O(3) S | 79.9568 |  |  | O-Sulfonation |  | Sulfo | 255 |  | 3 |  | 11: 0.0001 | Yes
Sulfo | S | Anywhere | Post-translational | Yes | Yes | SuO | 40 | unimod | 1 | O(3) S | 79.9568 | O(3) S | 79.9568 | O-Sulfonation |  | Sulfo | 255 |  | 1 |  | 11: 2e-05 | Yes
Sulfo | T | Anywhere | Post-translational | Yes | Yes | SuO | 40 | unimod | 1 | O(3) S | 79.9568 | O(3) S | 79.9568 | O-Sulfonation |  | Sulfo | 255 |  | 1 |  | 11: 1e-05 | Yes
Sulfo | Y | Anywhere | Post-translational | Yes | Yes | SuO | 40 | unimod | 1 | O(3) S | 79.9568 | O(3) S | 79.9568 | O-Sulfonation |  | Sulfo | 255 |  | 1 |  | 11: 0.0006 | Yes
Thiazolidine | C | Any N-term | Synth. pep. protect. gp. | Yes | Yes | FRT | 1009 | BThomas | 0 | C | 12 |  |  | Addition of Carbon to cysteine | formaldeyde induced formation of thioproline | Thiazolidine | 5 |  | 5 | [113 empty] | No
Thiazolidine | W | Anywhere | Artefact | Yes | Yes | FRT | 1009 | BThomas | 0 | C | 12 |  |  | Addition of Carbon to cysteine | formaldeyde induced formation of thioproline | Thiazolidine | 255 |  | 1 | This was previously called 'FormaldehydeAdduct | [112 empty] | No
Thioacyl | N-term | Any N-term | Other | Yes | Yes | ThA | 126 | rabah | 1 | H(4) C(3) O S | 87.9983 |  |  | 3-sulfanylpropanoyl | Reduced product of reaction with 3,3-Dithio-bis-(sulfosuccinimidyl)propionate. Note that name thioacyl is misleading and subject to change in a future revision. Can also be the product of reaction with EZ-Link Sulfo-NHS-SS-Biotin (Sulfosuccinimidyl 2-(biotinamido)-ethyl-1, 3-dithiopropionate) followed by reduction with DTT | Terminal Thioacyl | 5 |  | 5 | [113 empty] | No
Thioacyl | K | Anywhere | Other | Yes | Yes | ThA | 126 | rabah | 1 | H(4) C(3) O S | 87.9983 |  |  | 3-sulfanylpropanoyl | Reduced product of reaction with 3,3-Dithio-bis-(sulfosuccinimidyl)propionate. Note that name thioacyl is misleading and subject to change in a future revision. Can also be the product of reaction with EZ-Link Sulfo-NHS-SS-Biotin (Sulfosuccinimidyl 2-(biotinamido)-ethyl-1, 3-dithiopropionate) followed by reduction with DTT | Thioacyl | 255 |  | 5 | [113 empty] | No
Thiophospho | S | Anywhere | Other | Yes | Yes | ThP | 260 | mrbladergroen | 1 | H O(2) P S | 95.9435 |  |  | Thiophosphorylation |  | Thiophospho | 255 |  | 5 | [113 empty] | No
Thiophospho | T | Anywhere | Other | Yes | Yes | ThP | 260 | mrbladergroen | 1 | H O(2) P S | 95.9435 |  |  | Thiophosphorylation |  | Thiophospho | 255 |  | 5 | [113 empty] | No
Thiophospho | Y | Anywhere | Other | Yes | Yes | ThP | 260 | mrbladergroen | 1 | H O(2) P S | 95.9435 |  |  | Thiophosphorylation |  | Thiophospho | 255 |  | 5 | [113 empty] | No
Thiophos-S-S-biotin | S | Anywhere | Chemical derivative | Yes | Yes | TSB | 332 | lparker | 1 | H(34) C(19) N(4) O(5) P S(3) | 525.1429 | H(34) C(19) N(4) O(5) P S(3) | 525.1429 | thiophosphate labeled with biotin-HPDP |  | Thiophos-S-S-biotin | 255 |  | 5 | [113 empty] | No
Thiophos-S-S-biotin | T | Anywhere | Chemical derivative | Yes | Yes | TSB | 332 | lparker | 1 | H(34) C(19) N(4) O(5) P S(3) | 525.1429 | H(34) C(19) N(4) O(5) P S(3) | 525.1429 | thiophosphate labeled with biotin-HPDP |  | Thiophos-S-S-biotin | 255 |  | 5 | [113 empty] | No
Thiophos-S-S-biotin | Y | Anywhere | Chemical derivative | Yes | Yes | TSB | 332 | lparker | 1 | H(34) C(19) N(4) O(5) P S(3) | 525.1429 | H(34) C(19) N(4) O(5) P S(3) | 525.1429 | thiophosphate labeled with biotin-HPDP |  | Thiophos-S-S-biotin | 255 |  | 5 | [113 empty] | No
Thyroxine | Y | Anywhere | Post-translational | Yes | Yes | Trx | 398 | unimod | 1 | C(6) O I(4) | 595.6128 |  |  | tetraiodo |  | Thyroxine | 255 |  | 3 | Added for Iodo/Thyroxine mod enrichment Special Factor | 11: 0.0001; 57: 0.05 | Yes
TMT | N-term | Protein N-term | Chemical derivative | Yes | Yes | TM0 | 739 | JUergen.schaefer | 0 | H(20) C(12) N(2) O(2) | 224.1525 |  |  | Native Tandem Mass Tag® | This modification describes the \"native\" TMT Reagent without isotopic label. | Protein Terminal TMT | 4 |  | 5 | [113 empty] | No
TMT | N-term | Any N-term | Chemical derivative | Yes | Yes | TM0 | 739 | JUergen.schaefer | 0 | H(20) C(12) N(2) O(2) | 224.1525 |  |  | Native Tandem Mass Tag® | This modification describes the \"native\" TMT Reagent without isotopic label. | Terminal TMT | 5 |  | 5 |  | 77: 0.932 | Yes
TMT | H | Anywhere | Isotopic label | Yes | Yes | TM0 | 739 | JUergen.schaefer | 0 | H(20) C(12) N(2) O(2) | 224.1525 |  |  | Native Tandem Mass Tag® | This modification describes the \"native\" TMT Reagent without isotopic label. | TMT | 255 |  | 5 |  | 77: 0.0053 | Yes
TMT | K | Anywhere | Chemical derivative | Yes | Yes | TM0 | 739 | JUergen.schaefer | 0 | H(20) C(12) N(2) O(2) | 224.1525 |  |  | Native Tandem Mass Tag® | This modification describes the \"native\" TMT Reagent without isotopic label. | TMT | 255 |  | 5 |  | 77: 0.993 | Yes
TMT | S | Anywhere | Isotopic label | Yes | Yes | TM0 | 739 | JUergen.schaefer | 0 | H(20) C(12) N(2) O(2) | 224.1525 |  |  | Native Tandem Mass Tag® | This modification describes the \"native\" TMT Reagent without isotopic label. | TMT | 255 |  | 5 |  | 77: 0.011 | Yes
TMT | T | Anywhere | Isotopic label | Yes | Yes | TM0 | 739 | JUergen.schaefer | 0 | H(20) C(12) N(2) O(2) | 224.1525 |  |  | Native Tandem Mass Tag® | This modification describes the \"native\" TMT Reagent without isotopic label. | TMT | 255 |  | 5 |  | 77: 0.0027 | Yes
TMT | Y | Anywhere | Isotopic label | No | Yes | TM0 | 739 | JUergen.schaefer | 0 | H(20) C(12) N(2) O(2) | 224.1525 |  |  | Native Tandem Mass Tag® | This modification describes the \"native\" TMT Reagent without isotopic label. | TMT | 255 |  | 5 |  | 77: 0.036 | Yes
TMT2plex | N-term | Protein N-term | Isotopic label | Yes | Yes | TM2 | 738 | JUergen.schaefer | 0 | H(20) C(11) 13C N(2) O(2) | 225.1558 |  |  | Duplex Tandem Mass Tag® | Duplex-TMT® reagents 2TMT-126, 2TMT-127 Masses of the TMT® fragment ions to be quantified: 126.1283 127.1316 | Protein Terminal TMT2plex | 4 |  | 5 | [113 empty] | No
TMT2plex | N-term | Any N-term | Isotopic label | Yes | Yes | TM2 | 738 | JUergen.schaefer | 0 | H(20) C(11) 13C N(2) O(2) | 225.1558 |  |  | Duplex Tandem Mass Tag® | Duplex-TMT® reagents 2TMT-126, 2TMT-127 Masses of the TMT® fragment ions to be quantified: 126.1283 127.1316 | Terminal TMT2plex | 5 |  | 5 |  | 78: 0.932 | Yes
TMT2plex | H | Anywhere | Isotopic label | Yes | Yes | TM2 | 738 | JUergen.schaefer | 0 | H(20) C(11) 13C N(2) O(2) | 225.1558 |  |  | Duplex Tandem Mass Tag® | Duplex-TMT® reagents 2TMT-126, 2TMT-127 Masses of the TMT® fragment ions to be quantified: 126.1283 127.1316 | TMT2plex | 255 |  | 5 |  | 78: 0.0053 | Yes
TMT2plex | K | Anywhere | Isotopic label | Yes | Yes | TM2 | 738 | JUergen.schaefer | 0 | H(20) C(11) 13C N(2) O(2) | 225.1558 |  |  | Duplex Tandem Mass Tag® | Duplex-TMT® reagents 2TMT-126, 2TMT-127 Masses of the TMT® fragment ions to be quantified: 126.1283 127.1316 | TMT2plex | 255 |  | 5 |  | 78: 0.993 | Yes
TMT2plex | S | Anywhere | Isotopic label | Yes | Yes | TM2 | 738 | JUergen.schaefer | 0 | H(20) C(11) 13C N(2) O(2) | 225.1558 |  |  | Duplex Tandem Mass Tag® | Duplex-TMT® reagents 2TMT-126, 2TMT-127 Masses of the TMT® fragment ions to be quantified: 126.1283 127.1316 | TMT2plex | 255 |  | 5 |  | 78: 0.011 | Yes
TMT2plex | T | Anywhere | Isotopic label | Yes | Yes | TM2 | 738 | JUergen.schaefer | 0 | H(20) C(11) 13C N(2) O(2) | 225.1558 |  |  | Duplex Tandem Mass Tag® | Duplex-TMT® reagents 2TMT-126, 2TMT-127 Masses of the TMT® fragment ions to be quantified: 126.1283 127.1316 | TMT2plex | 255 |  | 5 |  | 78: 0.0027 | Yes
TMT2plex | Y | Anywhere | Isotopic label | No | Yes | TM2 | 738 | JUergen.schaefer | 0 | H(20) C(11) 13C N(2) O(2) | 225.1558 |  |  | Duplex Tandem Mass Tag® | Duplex-TMT® reagents 2TMT-126, 2TMT-127 Masses of the TMT® fragment ions to be quantified: 126.1283 127.1316 | TMT2plex | 255 |  | 5 |  | 78: 0.036 | Yes
TMT6plex | N-term | Protein N-term | Isotopic label | Yes | Yes | TM6 | 737 | JUergen.schaefer | 0 | H(20) C(8) 13C(4) N 15N O(2) | 229.1629 |  |  | Sixplex Tandem Mass Tag® | Sixplex-TMT® reagents 6TMT-126, 6TMT-127, 6TMT-128, 6TMT-129, 6TMT-130, 6TMT-131 Masses of the TMT® fragment ions to be quantified:126.1283 127.1316 128.1350 129.1383 130.1417 131.1387 | Protein Terminal TMT6plex | 4 |  | 5 |  | 80: 0.49 | Yes
TMT6plex | N-term | Any N-term | Isotopic label | Yes | Yes | TM6 | 737 | JUergen.schaefer | 0 | H(20) C(8) 13C(4) N 15N O(2) | 229.1629 |  |  | Sixplex Tandem Mass Tag® | Sixplex-TMT® reagents 6TMT-126, 6TMT-127, 6TMT-128, 6TMT-129, 6TMT-130, 6TMT-131 Masses of the TMT® fragment ions to be quantified:126.1283 127.1316 128.1350 129.1383 130.1417 131.1387 | Terminal TMT6plex | 5 |  | 5 |  | 79: 0.932; 80: 0.001 | Yes
TMT6plex | H | Anywhere | Isotopic label | Yes | Yes | TM6 | 737 | JUergen.schaefer | 0 | H(20) C(8) 13C(4) N 15N O(2) | 229.1629 |  |  | Sixplex Tandem Mass Tag® | Sixplex-TMT® reagents 6TMT-126, 6TMT-127, 6TMT-128, 6TMT-129, 6TMT-130, 6TMT-131 Masses of the TMT® fragment ions to be quantified:126.1283 127.1316 128.1350 129.1383 130.1417 131.1387 | TMT6plex | 255 |  | 5 |  | 79: 0.0053; 80: 0.0053 | Yes
TMT6plex | K | Anywhere | Isotopic label | Yes | Yes | TM6 | 737 | JUergen.schaefer | 0 | H(20) C(8) 13C(4) N 15N O(2) | 229.1629 |  |  | Sixplex Tandem Mass Tag® | Sixplex-TMT® reagents 6TMT-126, 6TMT-127, 6TMT-128, 6TMT-129, 6TMT-130, 6TMT-131 Masses of the TMT® fragment ions to be quantified:126.1283 127.1316 128.1350 129.1383 130.1417 131.1387 | TMT6plex | 255 |  | 5 |  | 79: 0.993; 80: 0.993 | Yes
TMT6plex | S | Anywhere | Isotopic label | Yes | Yes | TM6 | 737 | JUergen.schaefer | 0 | H(20) C(8) 13C(4) N 15N O(2) | 229.1629 |  |  | Sixplex Tandem Mass Tag® | Sixplex-TMT® reagents 6TMT-126, 6TMT-127, 6TMT-128, 6TMT-129, 6TMT-130, 6TMT-131 Masses of the TMT® fragment ions to be quantified:126.1283 127.1316 128.1350 129.1383 130.1417 131.1387 | TMT6plex | 255 |  | 5 |  | 79: 0.011; 80: 0.011 | Yes
TMT6plex | T | Anywhere | Isotopic label | Yes | Yes | TM6 | 737 | JUergen.schaefer | 0 | H(20) C(8) 13C(4) N 15N O(2) | 229.1629 |  |  | Sixplex Tandem Mass Tag® | Sixplex-TMT® reagents 6TMT-126, 6TMT-127, 6TMT-128, 6TMT-129, 6TMT-130, 6TMT-131 Masses of the TMT® fragment ions to be quantified:126.1283 127.1316 128.1350 129.1383 130.1417 131.1387 | TMT6plex | 255 |  | 5 |  | 79: 0.0027; 80: 0.0027 | Yes
TMT6plex | Y | Anywhere | Isotopic label | No | Yes | TM6 | 737 | JUergen.schaefer | 0 | H(20) C(8) 13C(4) N 15N O(2) | 229.1629 |  |  | Sixplex Tandem Mass Tag® | Sixplex-TMT® reagents 6TMT-126, 6TMT-127, 6TMT-128, 6TMT-129, 6TMT-130, 6TMT-131 Masses of the TMT® fragment ions to be quantified:126.1283 127.1316 128.1350 129.1383 130.1417 131.1387 | TMT6plex | 255 |  | 5 |  | 79: 0.036; 80: 0.036 | Yes
Trifluoroacetyl |  | Anywhere | Chemical derivative | No | Yes | TFA |  |  |  | H(-1) C(2) O F(3) | 95.9823 |  |  |  |  | Trifluoroacetyl | 255 | No target residues yet | 1 | [113 empty] | No
Triiodo | Y | Anywhere | Chemical derivative | Yes | Yes | 3Io | 131 | brettsp | 1 | H(-3) I(3) | 377.6899 |  |  | tri-Iodination |  | Triiodo | 255 |  | 5 | Not invoked by anything yet. | [112 empty] | No
Triiodothyronine | Y | Anywhere | Post-translational | Yes | Yes | 3IT | 397 | unimod | 1 | H C(6) O I(3) | 469.7162 |  |  | triiodo |  | Triiodothyronine | 255 |  | 3 | Added for Iodo/Thyroxine mod enrichment Special Factor | 11: 0.0001; 57: 0.05 | Yes
Trimethyl | A | Protein N-term | Post-translational | Yes | Yes | 3Me | 37 | unimod | 1 | H(6) C(3) | 42.047 |  |  | tri-Methylation |  | Protein Terminal Trimethyl | 4 |  | 1 |  | 11: 1e-05 | Yes
Trimethyl | K | Anywhere | Post-translational | Yes | Yes | 3Me | 37 | unimod | 1 | H(6) C(3) | 42.047 | H(9) C(3) N | 59.0735 | tri-Methylation |  | Trimethyl | 255 |  | 1 |  | 11: 0.0006; 52: 0.05; 61: 0.05 | Yes
Trimethyl | R | Anywhere | Chemical derivative | Yes | Yes | 3Me | 37 | unimod | 1 | H(6) C(3) | 42.047 |  |  | tri-Methylation |  | Trimethyl | 255 |  | 1 |  | 11: 5e-05 | Yes
Trinitrophenyl | N-term | Any N-term | Chemical derivative | Yes | Yes | 3Np | 751 | DelphineP | 0 | H C(6) N(3) O(6) | 210.9865 |  |  | tri nitro benzene |  | Terminal Trinitrophenyl | 5 | This mod is incorrectly named "TNBS" or "tri nitro benzene" in UniMod. Both of these are wrong, the first because you can arrive at the trinitrophenyl moiety by other reagents, so it should not be named by the reagent that gets you to the moiety, and the second, because it is an incorrect moiety name for several reasons. | 1 | Trinitrophenyl was missing under that name from the Excel catalog in versions prior to 4.0. | 46: 0.1 | Yes
Trinitrophenyl | K | Anywhere | Chemical derivative | Yes | Yes | 3Np | 751 | DelphineP | 0 | H C(6) N(3) O(6) | 210.9865 |  |  | tri nitro benzene |  | Trinitrophenyl | 255 | This mod is incorrectly named "TNBS" or "tri nitro benzene" in UniMod. Both of these are wrong, the first because you can arrive at the trinitrophenyl moiety by other reagents, so it should not be named by the reagent that gets you to the moiety, and the second, because it is an incorrect moiety name for several reasons. | 1 | Trinitrophenyl was missing under that name from the Excel catalog in versions prior to 4.0. | [112 empty] | No
Trioxidation | C | Anywhere | Chemical derivative | Yes | Yes | 3Ox | 345 | unimod | 1 | O(3) | 47.9847 |  |  | cysteine oxidation to cysteic acid |  | Trioxidation | 255 |  | 1 |  | 1: 0.0001; 21: 0.003; 44: 0.01; 46: 0.01 | Yes
Trioxidation | W | Anywhere | Chemical derivative | Yes | Yes | 3Ox | 345 | unimod | 1 | O(3) | 47.9847 |  |  | cysteine oxidation to cysteic acid |  | Trioxidation | 255 |  | 1 |  | 1: 0.0005; 44: 0.001; 46: 0.02 | Yes
Trioxidation | Y | Anywhere | Chemical derivative | Yes | Yes | 3Ox | 345 | unimod | 1 | O(3) | 47.9847 |  |  | cysteine oxidation to cysteic acid |  | Trioxidation | 255 |  | 1 |  | 11: 0.0002 | Yes
Tripalmitate | C | Protein N-term | Post-translational | Yes | Yes | 3Pa | 51 | unimod | 1 | H(96) C(51) O(5) | 788.7258 |  |  | N-acyl diglyceride cysteine |  | Tripalmitate | 4 |  | 1 |  | 11: 1e-05 | Yes
Trp->Hydroxykynurenin | W | Anywhere | Chemical derivative | Yes | Yes | HKy | 350 | unimod | 1 | C(-1) O(2) | 19.9898 |  |  | tryptophan oxidation to hydroxykynurenin |  | Trp-&gt;Hydroxykynurenin | 255 |  | 1 |  | 1: 0.002; 44: 0.02; 46: 0.02 | Yes
Trp->Kynurenin | W | Anywhere | Chemical derivative | Yes | Yes | Kyn | 351 | unimod | 1 | C(-1) O | 3.9949 |  |  | tryptophan oxidation to kynurenin |  | Trp-&gt;Kynurenin | 255 |  | 1 |  | 1: 0.02; 44: 0.02; 46: 0.02 | Yes
Trp->Oxolactone | W | Anywhere | Chemical derivative | Yes | Yes | Oxo | 288 | oxolactone | 1 | H(-2) O | 13.9793 |  |  | Tryptophan oxidation to oxolactone | The cleavage of a peptide bond between Try-Xxx with oxidation of tryptophan to the oxolactone occurs in the presence of BNPS-skatole. This is a useful method for the chemical cleavage of proteins specifically at tryptophan residues. | Trp-&gt;Oxolactone | 255 |  | 5 | [113 empty] | No
Tyr->Dha | Y | Anywhere | Post-translational | Yes | Yes | YDA | 400 | unimod | 1 | H(-6) C(-6) O(-1) | -94.0419 |  |  | Dehydroalanine (from Tyrosine) |  | Tyr-&gt;Dha | 255 |  | 3 | Added for Iodo/Thyroxine mod enrichment Special Factor | 11: 0.0001; 57: 0.05 | Yes
Xlink:B10621 | C | Anywhere | Chemical derivative | Yes | Yes | XB1 | 323 | dengh | 1 | H(30) C(31) N(4) O(6) S I | 713.0931 |  |  | bis-N-I-sulfonerahodamine | Invitrogen X-link reagent | Xlink:B10621 | 255 |  | 5 | [113 empty] | No
Xlink:SSD | K | Anywhere | Chemical derivative | Yes | Yes | XSD | 273 | tom | 1 | H(15) C(12) N O(5) | 253.095 |  |  | covalent modification of lysine by cross-linking reagent |  | Xlink:SSD | 255 |  | 5 | [113 empty] | No
2-dimethylsuccinyl | C | Anywhere | Chemical derivative | Yes | No |  | 1262 | JMcGouran | 0 | H(8) C(6) O(4) | 144.0423 |  |  | S-(2-dimethylsuccinyl) cysteine |  | 2-dimethylsuccinyl | 255 | Currently not in AB SCIEX Data Dictionary - not UniMod Verified
2-monomethylsuccinyl | C | Anywhere | Chemical derivative | Yes | No |  | 1253 | JMcGouran | 0 | H(6) C(5) O(4) | 130.0266 |  |  | S-(2-monomethylsuccinyl) cysteine |  | 2-monomethylsuccinyl | 255 | Currently not in AB SCIEX Data Dictionary - not UniMod Verified
2-nitrobenzyl | Y | Anywhere | Chemical derivative | Yes | No |  | 1032 | BThomas | 0 | H(5) C(7) N O(2) | 135.032 |  |  | Tyrosine caged with 2-nitrobenzyl (ONB) |  | 2-nitrobenzyl | 255 | Currently not in AB SCIEX Data Dictionary - not UniMod Verified
2-succinyl | C | Anywhere | Chemical derivative | Yes | No |  | 957 | BThomas | 0 | H(4) C(4) O(4) | 116.011 |  |  | S-(2-succinyl) cysteine |  | 2-succinyl | 255 | Currently not in AB SCIEX Data Dictionary - not UniMod Verified
3-deoxyglucosone | R | Anywhere | Multiple | Yes | No |  | 949 | kimzey | 0 | H(8) C(6) O(4) | 144.0423 |  |  | Condensation product of 3-deoxyglucosone |  | 3-deoxyglucosone | 255 | Currently not in AB SCIEX Data Dictionary - not UniMod Verified
3sulfo | N-term | Any N-term | Chemical derivative | Yes | No |  | 748 | MaxWis | 0 | H(4) C(7) O(4) S | 183.983 |  |  | derivatization by N-term modification using 3-Sulfobenzoic succinimidyl ester |  | Terminal 3sulfo | 5 | Currently not in AB SCIEX Data Dictionary - not UniMod Verified
4AcAllylGal | C | Anywhere | Chemical derivative | Yes | No |  | 901 | paolo.nanni | 0 | H(24) C(17) O(9) | 372.142 |  |  | 2,3,4,6-tetra-O-Acetyl-1-allyl-?-D-galactopyranoside modification of cysteine |  | 4AcAllylGal | 255 | Currently not in AB SCIEX Data Dictionary - not UniMod Verified
4-ONE | C | Anywhere | Chemical derivative | Yes | No |  | 721 | stewartb | 0 | H(14) C(9) O(2) | 154.0994 |  |  | 4-Oxononenal (ONE) | Covalent adduction of nucleophilic amino acids by 4-hydroxynonenal and 4-oxononenal | 4-ONE | 255 | Currently not in AB SCIEX Data Dictionary - not UniMod Verified
4-ONE | H | Anywhere | Chemical derivative | Yes | No |  | 721 | stewartb | 0 | H(14) C(9) O(2) | 154.0994 |  |  | 4-Oxononenal (ONE) | Covalent adduction of nucleophilic amino acids by 4-hydroxynonenal and 4-oxononenal | 4-ONE | 255 | Currently not in AB SCIEX Data Dictionary - not UniMod Verified
4-ONE | K | Anywhere | Chemical derivative | Yes | No |  | 721 | stewartb | 0 | H(14) C(9) O(2) | 154.0994 |  |  | 4-Oxononenal (ONE) | Covalent adduction of nucleophilic amino acids by 4-hydroxynonenal and 4-oxononenal | 4-ONE | 255 | Currently not in AB SCIEX Data Dictionary - not UniMod Verified
4-ONE+Delta:H(-2)O(-1) | C | Anywhere | Chemical derivative | Yes | No |  | 743 | stewartb | 0 | H(12) C(9) O | 136.0888 |  |  | Dehydrated 4-Oxononenal Michael adduct | Mass Spectorscopic Characterization of Protein Modification by 4-hydroxy-2-(E)-nonenal and 4-oxo-2-(E)-nonenal | 4-ONE+Delta:H(-2)O(-1) | 255 | Currently not in AB SCIEX Data Dictionary - not UniMod Verified
4-ONE+Delta:H(-2)O(-1) | H | Anywhere | Chemical derivative | Yes | No |  | 743 | stewartb | 0 | H(12) C(9) O | 136.0888 |  |  | Dehydrated 4-Oxononenal Michael adduct | Mass Spectorscopic Characterization of Protein Modification by 4-hydroxy-2-(E)-nonenal and 4-oxo-2-(E)-nonenal | 4-ONE+Delta:H(-2)O(-1) | 255 | Currently not in AB SCIEX Data Dictionary - not UniMod Verified
4-ONE+Delta:H(-2)O(-1) | K | Anywhere | Chemical derivative | Yes | No |  | 743 | stewartb | 0 | H(12) C(9) O | 136.0888 |  |  | Dehydrated 4-Oxononenal Michael adduct | Mass Spectorscopic Characterization of Protein Modification by 4-hydroxy-2-(E)-nonenal and 4-oxo-2-(E)-nonenal | 4-ONE+Delta:H(-2)O(-1) | 255 | Currently not in AB SCIEX Data Dictionary - not UniMod Verified
Acetyl:13C(2) | N-term | Protein N-term | Isotopic label | Yes | No |  | 1372 | Plank | 0 | H(2) 13C(2) O | 44.0173 |  |  | heavy acetylation |  | Protein Terminal Acetyl:13C(2) | 4 | Currently not in AB SCIEX Data Dictionary - not UniMod Verified
Acetyl:13C(2) | K | Anywhere | Isotopic label | Yes | No |  | 1372 | Plank | 0 | H(2) 13C(2) O | 44.0173 |  |  | heavy acetylation |  | Acetyl:13C(2) | 255 | Currently not in AB SCIEX Data Dictionary - not UniMod Verified
AEC-MAEC:2H(4) | S | Anywhere | Isotopic label | Yes | No |  | 792 | zwang23 | 0 | H 2H(4) C(2) N O(-1) S | 63.0445 |  |  | deuterium cysteamine modification to S or T |  | AEC-MAEC:2H(4) | 255 | Currently not in AB SCIEX Data Dictionary - not UniMod Verified
AEC-MAEC:2H(4) | T | Anywhere | Isotopic label | Yes | No |  | 792 | zwang23 | 0 | H 2H(4) C(2) N O(-1) S | 63.0445 |  |  | deuterium cysteamine modification to S or T |  | AEC-MAEC:2H(4) | 255 | Currently not in AB SCIEX Data Dictionary - not UniMod Verified
AHA-Alkyne | M | Anywhere | Chemical derivative | Yes | No |  | 1000 | BThomas | 0 | H(5) C(4) N(5) O S(-1) | 107.0773 |  |  | Azidohomoalanine (AHA) bound to propargylglycine-NH2 (alkyne) | Methionine (C5H11NO2S) is substituted in culture with azidohomoalanine (AHA - C4H8N4O2). The azide group reacts with the alkyne group propargylglycine-NH2. As a result the side chain of methionine (C3H7S) is substituted by C7H12N5O. | AHA-Alkyne | 255 | Currently not in AB SCIEX Data Dictionary - not UniMod Verified
AHA-Alkyne-KDDDD | M | Anywhere | Chemical derivative | Yes | No |  | 1001 | BThomas | 0 | H(37) C(26) N(11) O(14) S(-1) | 695.2801 |  |  | Azidohomoalanine (AHA) bound to DDDDK-propargylglycine-NH2 (alkyne) | Methionine (C5H11NO2S) is substituted in culture with azidohomoalanine (AHA - C4H8N4O2). The azide group reacts with the alkyne group DDDDK-propargylglycine-NH2. As a result the side chain of methionine (C3H7S) is substituted by C29H44N11O14. | AHA-Alkyne-KDDDD | 255 | Currently not in AB SCIEX Data Dictionary - not UniMod Verified
AHA-SS | M | Anywhere | Multiple | Yes | No |  | 1249 | BThomas | 0 | H(9) C(7) N(5) O(2) | 195.0756 |  |  | Azidohomoalanine coupled to reductively cleaved tag |  | AHA-SS | 255 | Currently not in AB SCIEX Data Dictionary - not UniMod Verified
AHA-SS_CAM | M | Anywhere | Multiple | Yes | No |  | 1250 | BThomas | 0 | H(12) C(9) N(6) O(3) | 252.0971 |  |  | carbamidomethylated form of reductively cleaved tag coupled to azidohomoalanine |  | AHA-SS_CAM | 255 | Currently not in AB SCIEX Data Dictionary - not UniMod Verified
Ahx2+Hsl | C-term | Any C-term | Non-standard residue | Yes | No |  | 1015 | kpkent | 0 | H(27) C(16) N(3) O(3) | 309.2052 |  |  | C-terminal homoserine lactone and two aminohexanoic acids |  | Terminal Ahx2+Hsl | 10 | Currently not in AB SCIEX Data Dictionary - not UniMod Verified
AMTzHexNAc2 | N | Anywhere | Chemical derivative | Yes | No |  | 934 | mskim | 0 | H(30) C(19) N(6) O(10) | 502.2023 |  |  | Photocleavable Biotin + GalNAz on O-GlcNAc |  | AMTzHexNAc2 | 255 | Currently not in AB SCIEX Data Dictionary - not UniMod Verified
AMTzHexNAc2 | S | Anywhere | Chemical derivative | Yes | No |  | 934 | mskim | 0 | H(30) C(19) N(6) O(10) | 502.2023 |  |  | Photocleavable Biotin + GalNAz on O-GlcNAc |  | AMTzHexNAc2 | 255 | Currently not in AB SCIEX Data Dictionary - not UniMod Verified
AMTzHexNAc2 | T | Anywhere | Chemical derivative | Yes | No |  | 934 | mskim | 0 | H(30) C(19) N(6) O(10) | 502.2023 |  |  | Photocleavable Biotin + GalNAz on O-GlcNAc |  | AMTzHexNAc2 | 255 | Currently not in AB SCIEX Data Dictionary - not UniMod Verified
Arg | N-term | Any N-term | Other | Yes | No |  | 1288 | unimod | 0 | H(12) C(6) N(4) O | 156.1011 |  |  | Addition of arginine due to transpeptidation |  | Terminal Arg | 5 | Currently not in AB SCIEX Data Dictionary - not UniMod Verified
Arg->Npo | R | Anywhere | Chemical derivative | Yes | No |  | 837 | Kramerh | 0 | H(-1) C(3) N O(2) | 80.9851 |  |  | Arginine replacement by Nitropyrimidyl ornithine |  | Arg-&gt;Npo | 255 | Currently not in AB SCIEX Data Dictionary - not UniMod Verified
Arg2PG | R | Anywhere | Chemical derivative | Yes | No |  | 848 | Kramerh | 0 | H(10) C(16) O(4) | 266.0579 |  |  | Adduct of phenylglyoxal with Arg |  | Arg2PG | 255 | Currently not in AB SCIEX Data Dictionary - not UniMod Verified
Argbiotinhydrazide | R | Anywhere | Chemical derivative | Yes | No |  | 343 | unimod | 0 | H(13) C(9) N O(2) S | 199.0667 |  |  | oxidized Arginine biotinylated with biotin hydrazide |  | Argbiotinhydrazide | 255 | Currently not in AB SCIEX Data Dictionary - not UniMod Verified
AROD | C | Anywhere | Chemical derivative | Yes | No |  | 938 | hbromage | 0 | H(52) C(35) N(10) O(9) S(2) | 820.336 |  |  | Cysteine modifier | The electrophilic moiety of the chemical forms a direct bond with the thiol bond of the cysteine. As a result, there are no losses of elements and the final adduct has the monoisotopic mass of the chemical at 820.3360 added to a cysteine at SH side chain. | AROD | 255 | Currently not in AB SCIEX Data Dictionary - not UniMod Verified
Atto495Maleimide | C | Anywhere | Chemical derivative | Yes | No |  | 935 | anikolakakis | 0 | H(32) C(27) N(5) O(3) | 474.2505 |  |  | High molecular absorption maleimide label for proteins |  | Atto495Maleimide | 255 | Currently not in AB SCIEX Data Dictionary - not UniMod Verified
a-type-ion | C-term | Any C-term | Other | Yes | No |  | 140 | suckau | 0 | H(-2) C(-1) O(-2) | -46.0055 |  |  | ISD a-series (C-Term) | MS/MS experiments of mass spectrometric a-ions (MS^3) can be used for protein identification by library searching. T3-sequencing is such a technique (see reference). Search engines must recognize this \'virtual modification\' for this purpose. | Terminal a-type-ion | 10 | Currently not in AB SCIEX Data Dictionary - not UniMod Verified
azole | C | Anywhere | Post-translational | Yes | No |  | 1355 | jomcintosh | 0 | H(-4) O(-1) | -20.0262 |  |  | Formation of five membered aromatic heterocycle |  | azole | 255 | Currently not in AB SCIEX Data Dictionary - not UniMod Verified
azole | S | Anywhere | Post-translational | Yes | No |  | 1355 | jomcintosh | 0 | H(-4) O(-1) | -20.0262 |  |  | Formation of five membered aromatic heterocycle |  | azole | 255 | Currently not in AB SCIEX Data Dictionary - not UniMod Verified
Bacillosamine | N | Anywhere | N-linked glycosylation | Yes | No |  | 910 | rlmoritz | 0 | H(16) C(10) N(2) O(4) | 228.111 |  |  | 2,4-diacetamido-2,4,6-trideoxyglucopyranose |  | Bacillosamine | 255 | Currently not in AB SCIEX Data Dictionary - not UniMod Verified
BADGE | C | Anywhere | Non-standard residue | Yes | No |  | 493 | TNO | 0 | H(24) C(21) O(4) | 340.1675 |  |  | Bisphenol A diglycidyl ether derivative | Found in canned food products | BADGE | 255 | Currently not in AB SCIEX Data Dictionary - not UniMod Verified
BDMAPP | N-term | Protein N-term | Chemical derivative | Yes | No |  | 684 | LVSchneid | 0 | H(12) C(11) N O Br | 253.0102 |  |  | Mass Defect Tag on lysine e-amino |  | Protein Terminal BDMAPP | 4 | Currently not in AB SCIEX Data Dictionary - not UniMod Verified
BDMAPP | H | Anywhere | Artefact | Yes | No |  | 684 | LVSchneid | 0 | H(12) C(11) N O Br | 253.0102 |  |  | Mass Defect Tag on lysine e-amino |  | BDMAPP | 255 | Currently not in AB SCIEX Data Dictionary - not UniMod Verified
BDMAPP | K | Anywhere | Chemical derivative | Yes | No |  | 684 | LVSchneid | 0 | H(12) C(11) N O Br | 253.0102 |  |  | Mass Defect Tag on lysine e-amino |  | BDMAPP | 255 | Currently not in AB SCIEX Data Dictionary - not UniMod Verified
BDMAPP | W | Anywhere | Artefact | Yes | No |  | 684 | LVSchneid | 0 | H(12) C(11) N O Br | 253.0102 |  |  | Mass Defect Tag on lysine e-amino |  | BDMAPP | 255 | Currently not in AB SCIEX Data Dictionary - not UniMod Verified
BDMAPP | Y | Anywhere | Artefact | Yes | No |  | 684 | LVSchneid | 0 | H(12) C(11) N O Br | 253.0102 |  |  | Mass Defect Tag on lysine e-amino |  | BDMAPP | 255 | Currently not in AB SCIEX Data Dictionary - not UniMod Verified
benzylguanidine | K | Anywhere | Chemical derivative | Yes | No |  | 1349 | pepinr | 0 | H(8) C(8) N(2) | 132.0687 |  |  | modification of the lysine side chain from NH2 to guanidine with a H removed in favor of a benzyl group |  | benzylguanidine | 255 | Currently not in AB SCIEX Data Dictionary - not UniMod Verified
BHAc | K | Anywhere | Chemical derivative | Yes | No |  | 998 | natfre08 | 0 | H(25) C(16) N(3) O(3) S | 339.1617 |  |  | N-biotinyl-6-aminohexanoyl |  | BHAc | 255 | Currently not in AB SCIEX Data Dictionary - not UniMod Verified
BHTOH | C | Anywhere | Other | Yes | No |  | 498 | rkupfer | 0 | H(22) C(15) O(2) | 234.162 |  |  | Michael addition of t-butyl hydroxylated BHT (BHTOH) to C, H or K | BHTOH is formed upon metabolism of BHT with P450 enzymes. The BHTOH is further metabolized to its quinone methide (electrophile) which reacts with -SH and -NH2 groups | BHTOH | 255 | Currently not in AB SCIEX Data Dictionary - not UniMod Verified
BHTOH | H | Anywhere | Other | Yes | No |  | 498 | rkupfer | 0 | H(22) C(15) O(2) | 234.162 |  |  | Michael addition of t-butyl hydroxylated BHT (BHTOH) to C, H or K | BHTOH is formed upon metabolism of BHT with P450 enzymes. The BHTOH is further metabolized to its quinone methide (electrophile) which reacts with -SH and -NH2 groups | BHTOH | 255 | Currently not in AB SCIEX Data Dictionary - not UniMod Verified
BHTOH | K | Anywhere | Other | Yes | No |  | 498 | rkupfer | 0 | H(22) C(15) O(2) | 234.162 |  |  | Michael addition of t-butyl hydroxylated BHT (BHTOH) to C, H or K | BHTOH is formed upon metabolism of BHT with P450 enzymes. The BHTOH is further metabolized to its quinone methide (electrophile) which reacts with -SH and -NH2 groups | BHTOH | 255 | Currently not in AB SCIEX Data Dictionary - not UniMod Verified
Biotin:Cayman-10013 | C | Anywhere | Other | Yes | No |  | 539 | sevgh | 0 | H(60) C(36) N(4) O(5) S | 660.4284 |  |  | was PGA1-biotin |  | Biotin:Cayman-10013 | 255 | Currently not in AB SCIEX Data Dictionary - not UniMod Verified
Biotin:Cayman-10141 | C | Anywhere | Other | Yes | No |  | 538 | sevgh | 0 | H(54) C(35) N(4) O(4) S | 626.3866 |  |  | was 15dB-biotin |  | Biotin:Cayman-10141 | 255 | Currently not in AB SCIEX Data Dictionary - not UniMod Verified
Biotin:Invitrogen-M1602 | C | Anywhere | Chemical derivative | Yes | No |  | 1012 | camoin | 0 | H(33) C(23) N(5) O(7) S | 523.2101 |  |  | Nalpha-(3-maleimidylpropionyl)biocytin |  | Biotin:Invitrogen-M1602 | 255 | Currently not in AB SCIEX Data Dictionary - not UniMod Verified
Biotin:Sigma-B1267 | C | Anywhere | Chemical derivative | Yes | No |  | 993 | mpcusack | 0 | H(27) C(20) N(5) O(5) S | 449.1733 |  |  | was Biotin-maleimide |  | Biotin:Sigma-B1267 | 255 | Currently not in AB SCIEX Data Dictionary - not UniMod Verified
Biotin:Thermo-21325 | K | Anywhere | Chemical derivative | Yes | No |  | 884 | chens002 | 0 | H(45) C(34) N(7) O(7) S | 695.3101 |  |  | was ChromoBiotin |  | Biotin:Thermo-21325 | 255 | Currently not in AB SCIEX Data Dictionary - not UniMod Verified
Biotin:Thermo-21345 | Q | Anywhere | Chemical derivative | Yes | No |  | 800 | mengyi | 0 | H(25) C(15) N(3) O(2) S | 311.1667 |  |  | was PentylamineBiotin |  | Biotin:Thermo-21345 | 255 | Currently not in AB SCIEX Data Dictionary - not UniMod Verified
Biotin:Thermo-21360 | C-term | Anywhere | Chemical derivative | Yes | No |  | 811 | MCole18 | 0 | H(37) C(21) N(5) O(6) S | 487.2465 |  |  | was Biotin-PEO4-hydrazide |  | Biotin:Thermo-21360 | 255 | Currently not in AB SCIEX Data Dictionary - not UniMod Verified
Biotin:Thermo-21901+2H2O | C | Anywhere | Chemical derivative | Yes | No |  | 1320 | BThomas | 0 | H(39) C(23) N(5) O(9) S | 561.2468 |  |  | Maleimide-Biotin + 2Water |  | Biotin:Thermo-21901+2H2O | 255 | Currently not in AB SCIEX Data Dictionary - not UniMod Verified
Biotin:Thermo-21901+H2O | C | Anywhere | Chemical derivative | Yes | No |  | 1039 | BThomas | 0 | H(37) C(23) N(5) O(8) S | 543.2363 |  |  | Maleimide-Biotin + Water |  | Biotin:Thermo-21901+H2O | 255 | Currently not in AB SCIEX Data Dictionary - not UniMod Verified
Biotin:Thermo-21911 | C | Anywhere | Chemical derivative | Yes | No |  | 1340 | Jolein_Gloerich | 0 | H(71) C(41) N(5) O(16) S | 921.4617 |  |  | Biotin-PEG11-maleimide |  | Biotin:Thermo-21911 | 255 | Currently not in AB SCIEX Data Dictionary - not UniMod Verified
Biotin:Thermo-33033 | N-term | Anywhere | Chemical derivative | Yes | No |  | 1251 | Magnojunqueira | 0 | H(36) C(25) N(6) O(4) S(2) | 548.2239 |  |  | Sulfo-SBED Label Photoreactive Biotin Crosslinker |  | Biotin:Thermo-33033 | 255 | Currently not in AB SCIEX Data Dictionary - not UniMod Verified
Biotin:Thermo-33033-H | N-term | Anywhere | Chemical derivative | Yes | No |  | 1252 | Magnojunqueira | 0 | H(34) C(25) N(6) O(4) S(2) | 546.2083 |  |  | Sulfo-SBED Label Photoreactive Biotin Crosslinker minus Hydrogen |  | Biotin:Thermo-33033-H | 255 | Currently not in AB SCIEX Data Dictionary - not UniMod Verified
Biotin:Thermo-88310 | K | Anywhere | Chemical derivative | Yes | No |  | 1031 | rbomgard | 0 | H(16) C(10) N(2) O(2) | 196.1212 |  |  | desthiobiotin modification of lysine |  | Biotin:Thermo-88310 | 255 | Currently not in AB SCIEX Data Dictionary - not UniMod Verified
Biotin:Thermo-88317 | S | Anywhere | Chemical derivative | Yes | No |  | 1037 | rbomgard | 0 | H(42) C(22) N(3) O(4) P | 443.2913 |  |  | desthiobiotin fluorophosphonate | Dethiobiotin-FP was designed to label the active site serine of serine hydrolases (e.g. esterases, peptidases, lipases) | Biotin:Thermo-88317 | 255 | Currently not in AB SCIEX Data Dictionary - not UniMod Verified
Biotin:Thermo-88317 | Y | Anywhere | Chemical derivative | Yes | No |  | 1037 | rbomgard | 0 | H(42) C(22) N(3) O(4) P | 443.2913 |  |  | desthiobiotin fluorophosphonate | Dethiobiotin-FP was designed to label the active site serine of serine hydrolases (e.g. esterases, peptidases, lipases) | Biotin:Thermo-88317 | 255 | Currently not in AB SCIEX Data Dictionary - not UniMod Verified
biotinAcrolein298 | N-term | Protein N-term | Chemical derivative | Yes | No |  | 1314 | yiyingzhu | 0 | H(22) C(13) N(4) O(2) S | 298.1463 |  |  | biotin hydrazide labeled acrolein addition +298 |  | Protein Terminal biotinAcrolein298 | 4 | Currently not in AB SCIEX Data Dictionary - not UniMod Verified
biotinAcrolein298 | C | Anywhere | Chemical derivative | Yes | No |  | 1314 | yiyingzhu | 0 | H(22) C(13) N(4) O(2) S | 298.1463 |  |  | biotin hydrazide labeled acrolein addition +298 |  | biotinAcrolein298 | 255 | Currently not in AB SCIEX Data Dictionary - not UniMod Verified
biotinAcrolein298 | H | Anywhere | Chemical derivative | Yes | No |  | 1314 | yiyingzhu | 0 | H(22) C(13) N(4) O(2) S | 298.1463 |  |  | biotin hydrazide labeled acrolein addition +298 |  | biotinAcrolein298 | 255 | Currently not in AB SCIEX Data Dictionary - not UniMod Verified
biotinAcrolein298 | K | Anywhere | Chemical derivative | Yes | No |  | 1314 | yiyingzhu | 0 | H(22) C(13) N(4) O(2) S | 298.1463 |  |  | biotin hydrazide labeled acrolein addition +298 |  | biotinAcrolein298 | 255 | Currently not in AB SCIEX Data Dictionary - not UniMod Verified
Biotin-HPDP | C | Anywhere | Chemical derivative | Yes | No |  | 290 | tgreco | 0 | H(32) C(19) N(4) O(3) S(2) | 428.1916 |  |  | Pierce EZ-Link Biotin-HPDP |  | Biotin-HPDP | 255 | Currently not in AB SCIEX Data Dictionary - not UniMod Verified
Biotin-PEG-PRA | M | Anywhere | Chemical derivative | Yes | No |  | 895 | Larsenmarsen | 0 | H(42) C(26) N(8) O(7) | 578.3176 |  |  | Biotin polyethyleneoxide (n=3) alkyne | Methionine (C5H11NO2S) is substituted in cell culture by Azidohomoalanine (C4H8N4O2). The azido group reacts with an alkyne group attached to a linker (PEO) with a biotin group at the end (C27H45N5O7S). As a result the side chain of Met (C3H7S) is substitued by C29H49N8O7S. | Biotin-PEG-PRA | 255 | Currently not in AB SCIEX Data Dictionary - not UniMod Verified
Biotin-PEO-Amine | C-term | Protein C-term | Chemical derivative | Yes | No |  | 289 | TBricker1 | 0 | H(28) C(16) N(4) O(3) S | 356.1882 |  |  | Biotin polyethyleneoxide amine | EDC crosslinker is used to couple biotin PEO-amine to carboxyl groups or 5\' phosphate groups | Protein Terminal Biotin-PEO-Amine | 8 | Currently not in AB SCIEX Data Dictionary - not UniMod Verified
Biotin-PEO-Amine | D | Anywhere | Chemical derivative | Yes | No |  | 289 | TBricker1 | 0 | H(28) C(16) N(4) O(3) S | 356.1882 |  |  | Biotin polyethyleneoxide amine | EDC crosslinker is used to couple biotin PEO-amine to carboxyl groups or 5\' phosphate groups | Biotin-PEO-Amine | 255 | Currently not in AB SCIEX Data Dictionary - not UniMod Verified
Biotin-PEO-Amine | E | Anywhere | Chemical derivative | Yes | No |  | 289 | TBricker1 | 0 | H(28) C(16) N(4) O(3) S | 356.1882 |  |  | Biotin polyethyleneoxide amine | EDC crosslinker is used to couple biotin PEO-amine to carboxyl groups or 5\' phosphate groups | Biotin-PEO-Amine | 255 | Currently not in AB SCIEX Data Dictionary - not UniMod Verified
Biotin-phenacyl | C | Anywhere | Chemical derivative | Yes | No |  | 774 | Sandeep | 0 | H(38) C(29) N(8) O(6) S | 626.2635 |  |  | Alkylation by biotinylated form of phenacyl bromide | phenacyl bromide conjugated with a linker and biotin tag, details not published yet | Biotin-phenacyl | 255 | Currently not in AB SCIEX Data Dictionary - not UniMod Verified
Biotin-phenacyl | H | Anywhere | Chemical derivative | Yes | No |  | 774 | Sandeep | 0 | H(38) C(29) N(8) O(6) S | 626.2635 |  |  | Alkylation by biotinylated form of phenacyl bromide | phenacyl bromide conjugated with a linker and biotin tag, details not published yet | Biotin-phenacyl | 255 | Currently not in AB SCIEX Data Dictionary - not UniMod Verified
Biotin-phenacyl | S | Anywhere | Chemical derivative | Yes | No |  | 774 | Sandeep | 0 | H(38) C(29) N(8) O(6) S | 626.2635 |  |  | Alkylation by biotinylated form of phenacyl bromide | phenacyl bromide conjugated with a linker and biotin tag, details not published yet | Biotin-phenacyl | 255 | Currently not in AB SCIEX Data Dictionary - not UniMod Verified
BisANS | K | Anywhere | Chemical derivative | Yes | No |  | 519 | app95d | 0 | H(22) C(32) N(2) O(6) S(2) | 594.0919 |  |  | 4,4\'-dianilino-1,1\'-binaphthyl-5,5\'-disulfonic acid |  | BisANS | 255 | Currently not in AB SCIEX Data Dictionary - not UniMod Verified
bisANS-sulfonates | K | Anywhere | Chemical derivative | Yes | No |  | 1330 | app95d | 0 | H(25) C(32) N(2) | 437.2018 |  |  | BisANS with loss of both sulfonates |  | bisANS-sulfonates | 255 | Currently not in AB SCIEX Data Dictionary - not UniMod Verified
bisANS-sulfonates | S | Anywhere | Chemical derivative | Yes | No |  | 1330 | app95d | 0 | H(25) C(32) N(2) | 437.2018 |  |  | BisANS with loss of both sulfonates |  | bisANS-sulfonates | 255 | Currently not in AB SCIEX Data Dictionary - not UniMod Verified
bisANS-sulfonates | T | Anywhere | Chemical derivative | Yes | No |  | 1330 | app95d | 0 | H(25) C(32) N(2) | 437.2018 |  |  | BisANS with loss of both sulfonates |  | bisANS-sulfonates | 255 | Currently not in AB SCIEX Data Dictionary - not UniMod Verified
BITC | N-term | Any N-term | Chemical derivative | Yes | No |  | 978 | miyoshin | 0 | H(7) C(8) N S | 149.0299 |  |  | Benzyl isothiocyanate |  | Terminal BITC | 5 | Currently not in AB SCIEX Data Dictionary - not UniMod Verified
BITC | C | Anywhere | Chemical derivative | Yes | No |  | 978 | miyoshin | 0 | H(7) C(8) N S | 149.0299 |  |  | Benzyl isothiocyanate |  | BITC | 255 | Currently not in AB SCIEX Data Dictionary - not UniMod Verified
BITC | K | Anywhere | Chemical derivative | Yes | No |  | 978 | miyoshin | 0 | H(7) C(8) N S | 149.0299 |  |  | Benzyl isothiocyanate |  | BITC | 255 | Currently not in AB SCIEX Data Dictionary - not UniMod Verified
BMOE | C | Anywhere | Chemical derivative | Yes | No |  | 824 | Larsenmarsen | 0 | H(8) C(10) N(2) O(4) | 220.0484 |  |  | Addition of BMOE crosslinker |  | BMOE | 255 | Currently not in AB SCIEX Data Dictionary - not UniMod Verified
BMP-piperidinol | C | Anywhere | Chemical derivative | Yes | No |  | 1281 | Areej | 0 | H(17) C(18) N O | 263.131 |  |  | 1-methyl-3-benzoyl-4-hydroxy-4-phenylpiperidine |  | BMP-piperidinol | 255 | Currently not in AB SCIEX Data Dictionary - not UniMod Verified
BMP-piperidinol | M | Anywhere | Chemical derivative | Yes | No |  | 1281 | Areej | 0 | H(17) C(18) N O | 263.131 |  |  | 1-methyl-3-benzoyl-4-hydroxy-4-phenylpiperidine |  | BMP-piperidinol | 255 | Currently not in AB SCIEX Data Dictionary - not UniMod Verified
Bodipy | C | Anywhere | Chemical derivative | Yes | No |  | 878 | anikolakakis | 0 | H(21) B C(20) N(4) O(3) F(2) | 414.1675 |  |  | Bodipy modifications onto cysteine |  | Bodipy | 255 | Currently not in AB SCIEX Data Dictionary - not UniMod Verified
C8-QAT | N-term | Any N-term | Chemical derivative | Yes | No |  | 513 | amadian | 0 | H(29) C(14) N O | 227.2249 |  |  | [3-(2,5)-Dioxopyrrolidin-1-yloxycarbonyl)-propyl]dimethyloctylammonium |  | Terminal C8-QAT | 5 | Currently not in AB SCIEX Data Dictionary - not UniMod Verified
C8-QAT | K | Anywhere | Chemical derivative | Yes | No |  | 513 | amadian | 0 | H(29) C(14) N O | 227.2249 |  |  | [3-(2,5)-Dioxopyrrolidin-1-yloxycarbonyl)-propyl]dimethyloctylammonium |  | C8-QAT | 255 | Currently not in AB SCIEX Data Dictionary - not UniMod Verified
Can-FP-biotin | S | Anywhere | Chemical derivative | Yes | No |  | 333 | lmschopfer | 0 | H(34) C(19) N(3) O(5) P S | 447.1957 |  |  | 6-N-biotinylaminohexyl isopropyl phosphate | Commercially available from Toronto Research Chemicals Inc, as of 2005. Designed to label the active site serine of serine esterases/proteases. | Can-FP-biotin | 255 | Currently not in AB SCIEX Data Dictionary - not UniMod Verified
Can-FP-biotin | T | Anywhere | Chemical derivative | Yes | No |  | 333 | lmschopfer | 0 | H(34) C(19) N(3) O(5) P S | 447.1957 |  |  | 6-N-biotinylaminohexyl isopropyl phosphate | Commercially available from Toronto Research Chemicals Inc, as of 2005. Designed to label the active site serine of serine esterases/proteases. | Can-FP-biotin | 255 | Currently not in AB SCIEX Data Dictionary - not UniMod Verified
Can-FP-biotin | Y | Anywhere | Chemical derivative | Yes | No |  | 333 | lmschopfer | 0 | H(34) C(19) N(3) O(5) P S | 447.1957 |  |  | 6-N-biotinylaminohexyl isopropyl phosphate | Commercially available from Toronto Research Chemicals Inc, as of 2005. Designed to label the active site serine of serine esterases/proteases. | Can-FP-biotin | 255 | Currently not in AB SCIEX Data Dictionary - not UniMod Verified
CarbamidomethylDTT | C | Anywhere | Artefact | Yes | No |  | 893 | chalkley | 0 | H(11) C(6) N O(3) S(2) | 209.018 |  |  | Carbamidomethylated DTT modification of cysteine |  | CarbamidomethylDTT | 255 | Currently not in AB SCIEX Data Dictionary - not UniMod Verified
Carbofuran | S | Anywhere | Chemical derivative | Yes | No |  | 977 | lmschopfer | 0 | H(4) C(2) N O | 58.0293 |  |  | 2,3-dihydro-2,2-dimethyl-7-benzofuranol N-methyl carbamate |  | Carbofuran | 255 | Currently not in AB SCIEX Data Dictionary - not UniMod Verified
Carboxymethyl:13C(2) | C | Anywhere | Chemical derivative | Yes | No |  | 775 | mpcusack | 0 | H(2) 13C(2) O(2) | 60.0122 |  |  | Iodoacetic acid derivative w/ 13C label |  | Carboxymethyl:13C(2) | 255 | Currently not in AB SCIEX Data Dictionary - not UniMod Verified
CarboxymethylDMAP | N-term | Any N-term | Chemical derivative | Yes | No |  | 1350 | pepinr | 0 | H(10) C(9) N(2) O | 162.0793 |  |  | A fixed +1 charge tag attached to the N-terminus of peptides |  | Terminal CarboxymethylDMAP | 5 | Currently not in AB SCIEX Data Dictionary - not UniMod Verified
Chlorpyrifos | S | Anywhere | Chemical derivative | Yes | No |  | 975 | lmschopfer | 0 | H(10) C(4) O(2) P S | 153.0139 |  |  | O,O-diethyl o-3,5,6-trichloro-2-pyridyl phosphorothioate |  | Chlorpyrifos | 255 | Currently not in AB SCIEX Data Dictionary - not UniMod Verified
Chlorpyrifos | T | Anywhere | Chemical derivative | Yes | No |  | 975 | lmschopfer | 0 | H(10) C(4) O(2) P S | 153.0139 |  |  | O,O-diethyl o-3,5,6-trichloro-2-pyridyl phosphorothioate |  | Chlorpyrifos | 255 | Currently not in AB SCIEX Data Dictionary - not UniMod Verified
Chlorpyrifos | Y | Anywhere | Chemical derivative | Yes | No |  | 975 | lmschopfer | 0 | H(10) C(4) O(2) P S | 153.0139 |  |  | O,O-diethyl o-3,5,6-trichloro-2-pyridyl phosphorothioate |  | Chlorpyrifos | 255 | Currently not in AB SCIEX Data Dictionary - not UniMod Verified
CLIP_TRAQ_2 | N-term | Any N-term | Isotopic label | Yes | No |  | 525 | overalllab | 0 | H(12) C(6) 13C N(2) O | 141.0983 |  |  | CLIP_TRAQ_2 | CLIP-TRAQ-2 H(17) C(10) C13 N(3) O(4) is an in-house made compound that reacts with primary amines through a N-hydroxysuccinimide group leading to a 141.0983 Da mass shift (monoisotopic) in MS mode. The reporter ion in MS/MS mode can either be 113 or 114 m/z depending on the position of isotopic C13 in the molecule. (Fahlman, R. and Overall, C.M. in preparation). | Terminal CLIP_TRAQ_2 | 5 | Currently not in AB SCIEX Data Dictionary - not UniMod Verified
CLIP_TRAQ_2 | K | Anywhere | Isotopic label | Yes | No |  | 525 | overalllab | 0 | H(12) C(6) 13C N(2) O | 141.0983 |  |  | CLIP_TRAQ_2 | CLIP-TRAQ-2 H(17) C(10) C13 N(3) O(4) is an in-house made compound that reacts with primary amines through a N-hydroxysuccinimide group leading to a 141.0983 Da mass shift (monoisotopic) in MS mode. The reporter ion in MS/MS mode can either be 113 or 114 m/z depending on the position of isotopic C13 in the molecule. (Fahlman, R. and Overall, C.M. in preparation). | CLIP_TRAQ_2 | 255 | Currently not in AB SCIEX Data Dictionary - not UniMod Verified
CLIP_TRAQ_2 | Y | Anywhere | Isotopic label | Yes | No |  | 525 | overalllab | 0 | H(12) C(6) 13C N(2) O | 141.0983 |  |  | CLIP_TRAQ_2 | CLIP-TRAQ-2 H(17) C(10) C13 N(3) O(4) is an in-house made compound that reacts with primary amines through a N-hydroxysuccinimide group leading to a 141.0983 Da mass shift (monoisotopic) in MS mode. The reporter ion in MS/MS mode can either be 113 or 114 m/z depending on the position of isotopic C13 in the molecule. (Fahlman, R. and Overall, C.M. in preparation). | CLIP_TRAQ_2 | 255 | Currently not in AB SCIEX Data Dictionary - not UniMod Verified
CLIP_TRAQ_3 | N-term | Any N-term | Isotopic label | Yes | No |  | 536 | overall | 0 | H(20) C(11) 13C N(3) O(4) | 271.1487 |  |  | CLIP_TRAQ_3 | CLIP_TRAQ_3 (H(20) C(11) C13 N(3) O(4) is an in-house made compound that reacts with primary amines through a N-hydroxysuccinimide group leading to a 155.1 Da mass shift (monoisotopic) in MS mode. The reporter ion in MS/MS mode can either be 127 or 128 m/z depending on the position of isotopic C13 in the molecule. (Fahlman, R. and Overall, C.M. in preparation). | Terminal CLIP_TRAQ_3 | 5 | Currently not in AB SCIEX Data Dictionary - not UniMod Verified
CLIP_TRAQ_3 | K | Anywhere | Isotopic label | Yes | No |  | 536 | overall | 0 | H(20) C(11) 13C N(3) O(4) | 271.1487 |  |  | CLIP_TRAQ_3 | CLIP_TRAQ_3 (H(20) C(11) C13 N(3) O(4) is an in-house made compound that reacts with primary amines through a N-hydroxysuccinimide group leading to a 155.1 Da mass shift (monoisotopic) in MS mode. The reporter ion in MS/MS mode can either be 127 or 128 m/z depending on the position of isotopic C13 in the molecule. (Fahlman, R. and Overall, C.M. in preparation). | CLIP_TRAQ_3 | 255 | Currently not in AB SCIEX Data Dictionary - not UniMod Verified
CLIP_TRAQ_3 | Y | Anywhere | Isotopic label | Yes | No |  | 536 | overall | 0 | H(20) C(11) 13C N(3) O(4) | 271.1487 |  |  | CLIP_TRAQ_3 | CLIP_TRAQ_3 (H(20) C(11) C13 N(3) O(4) is an in-house made compound that reacts with primary amines through a N-hydroxysuccinimide group leading to a 155.1 Da mass shift (monoisotopic) in MS mode. The reporter ion in MS/MS mode can either be 127 or 128 m/z depending on the position of isotopic C13 in the molecule. (Fahlman, R. and Overall, C.M. in preparation). | CLIP_TRAQ_3 | 255 | Currently not in AB SCIEX Data Dictionary - not UniMod Verified
CLIP_TRAQ_4 | N-term | Any N-term | Isotopic label | Yes | No |  | 537 | overall | 0 | H(15) C(9) 13C N(2) O(5) | 244.1015 |  |  | CLIP_TRAQ_4 | CLIP_TRAQ_4 is an in-house made compound that reacts with primary amines through a N-hydroxysuccinimide group leading to a 128.1 Da mass shift (monoisotopic) in MS mode. The reporter ion in MS/MS mode can either be 100 or 101 m/z depending on the position of isotopic C13 in the molecule. (Fahlman, R. and Overall, C.M. in preparation). | Terminal CLIP_TRAQ_4 | 5 | Currently not in AB SCIEX Data Dictionary - not UniMod Verified
CLIP_TRAQ_4 | K | Anywhere | Isotopic label | Yes | No |  | 537 | overall | 0 | H(15) C(9) 13C N(2) O(5) | 244.1015 |  |  | CLIP_TRAQ_4 | CLIP_TRAQ_4 is an in-house made compound that reacts with primary amines through a N-hydroxysuccinimide group leading to a 128.1 Da mass shift (monoisotopic) in MS mode. The reporter ion in MS/MS mode can either be 100 or 101 m/z depending on the position of isotopic C13 in the molecule. (Fahlman, R. and Overall, C.M. in preparation). | CLIP_TRAQ_4 | 255 | Currently not in AB SCIEX Data Dictionary - not UniMod Verified
CLIP_TRAQ_4 | Y | Anywhere | Isotopic label | Yes | No |  | 537 | overall | 0 | H(15) C(9) 13C N(2) O(5) | 244.1015 |  |  | CLIP_TRAQ_4 | CLIP_TRAQ_4 is an in-house made compound that reacts with primary amines through a N-hydroxysuccinimide group leading to a 128.1 Da mass shift (monoisotopic) in MS mode. The reporter ion in MS/MS mode can either be 100 or 101 m/z depending on the position of isotopic C13 in the molecule. (Fahlman, R. and Overall, C.M. in preparation). | CLIP_TRAQ_4 | 255 | Currently not in AB SCIEX Data Dictionary - not UniMod Verified
Cresylphosphate | H | Anywhere | Chemical derivative | Yes | No |  | 1255 | lmschopfer | 0 | H(7) C(7) O(3) P | 170.0133 |  |  | o-toluyl-phosphorylation | Created by hydrolysis of the product of the reaction of 2-(o-cresyl)-4H-1,3,2-benzodioxaphosphorane-2-one with amino acids residues in proteins. | Cresylphosphate | 255 | Currently not in AB SCIEX Data Dictionary - not UniMod Verified
Cresylphosphate | K | Anywhere | Chemical derivative | Yes | No |  | 1255 | lmschopfer | 0 | H(7) C(7) O(3) P | 170.0133 |  |  | o-toluyl-phosphorylation | Created by hydrolysis of the product of the reaction of 2-(o-cresyl)-4H-1,3,2-benzodioxaphosphorane-2-one with amino acids residues in proteins. | Cresylphosphate | 255 | Currently not in AB SCIEX Data Dictionary - not UniMod Verified
Cresylphosphate | R | Anywhere | Chemical derivative | Yes | No |  | 1255 | lmschopfer | 0 | H(7) C(7) O(3) P | 170.0133 |  |  | o-toluyl-phosphorylation | Created by hydrolysis of the product of the reaction of 2-(o-cresyl)-4H-1,3,2-benzodioxaphosphorane-2-one with amino acids residues in proteins. | Cresylphosphate | 255 | Currently not in AB SCIEX Data Dictionary - not UniMod Verified
Cresylphosphate | S | Anywhere | Chemical derivative | Yes | No |  | 1255 | lmschopfer | 0 | H(7) C(7) O(3) P | 170.0133 |  |  | o-toluyl-phosphorylation | Created by hydrolysis of the product of the reaction of 2-(o-cresyl)-4H-1,3,2-benzodioxaphosphorane-2-one with amino acids residues in proteins. | Cresylphosphate | 255 | Currently not in AB SCIEX Data Dictionary - not UniMod Verified
Cresylphosphate | T | Anywhere | Chemical derivative | Yes | No |  | 1255 | lmschopfer | 0 | H(7) C(7) O(3) P | 170.0133 |  |  | o-toluyl-phosphorylation | Created by hydrolysis of the product of the reaction of 2-(o-cresyl)-4H-1,3,2-benzodioxaphosphorane-2-one with amino acids residues in proteins. | Cresylphosphate | 255 | Currently not in AB SCIEX Data Dictionary - not UniMod Verified
Cresylphosphate | Y | Anywhere | Chemical derivative | Yes | No |  | 1255 | lmschopfer | 0 | H(7) C(7) O(3) P | 170.0133 |  |  | o-toluyl-phosphorylation | Created by hydrolysis of the product of the reaction of 2-(o-cresyl)-4H-1,3,2-benzodioxaphosphorane-2-one with amino acids residues in proteins. | Cresylphosphate | 255 | Currently not in AB SCIEX Data Dictionary - not UniMod Verified
CresylSaligeninPhosphate | H | Anywhere | Chemical derivative | Yes | No |  | 1256 | lmschopfer | 0 | H(13) C(14) O(4) P | 276.0551 |  |  | Cresyl-Saligenin-phosphorylation | Created by reaction of 2-(o-cresyl)-4H-1,3,2-benzodioxaphosphorane-2-one with amino acid residues in proteins. | CresylSaligeninPhosphate | 255 | Currently not in AB SCIEX Data Dictionary - not UniMod Verified
CresylSaligeninPhosphate | K | Anywhere | Chemical derivative | Yes | No |  | 1256 | lmschopfer | 0 | H(13) C(14) O(4) P | 276.0551 |  |  | Cresyl-Saligenin-phosphorylation | Created by reaction of 2-(o-cresyl)-4H-1,3,2-benzodioxaphosphorane-2-one with amino acid residues in proteins. | CresylSaligeninPhosphate | 255 | Currently not in AB SCIEX Data Dictionary - not UniMod Verified
CresylSaligeninPhosphate | R | Anywhere | Chemical derivative | Yes | No |  | 1256 | lmschopfer | 0 | H(13) C(14) O(4) P | 276.0551 |  |  | Cresyl-Saligenin-phosphorylation | Created by reaction of 2-(o-cresyl)-4H-1,3,2-benzodioxaphosphorane-2-one with amino acid residues in proteins. | CresylSaligeninPhosphate | 255 | Currently not in AB SCIEX Data Dictionary - not UniMod Verified
CresylSaligeninPhosphate | S | Anywhere | Chemical derivative | Yes | No |  | 1256 | lmschopfer | 0 | H(13) C(14) O(4) P | 276.0551 |  |  | Cresyl-Saligenin-phosphorylation | Created by reaction of 2-(o-cresyl)-4H-1,3,2-benzodioxaphosphorane-2-one with amino acid residues in proteins. | CresylSaligeninPhosphate | 255 | Currently not in AB SCIEX Data Dictionary - not UniMod Verified
CresylSaligeninPhosphate | T | Anywhere | Chemical derivative | Yes | No |  | 1256 | lmschopfer | 0 | H(13) C(14) O(4) P | 276.0551 |  |  | Cresyl-Saligenin-phosphorylation | Created by reaction of 2-(o-cresyl)-4H-1,3,2-benzodioxaphosphorane-2-one with amino acid residues in proteins. | CresylSaligeninPhosphate | 255 | Currently not in AB SCIEX Data Dictionary - not UniMod Verified
CresylSaligeninPhosphate | Y | Anywhere | Chemical derivative | Yes | No |  | 1256 | lmschopfer | 0 | H(13) C(14) O(4) P | 276.0551 |  |  | Cresyl-Saligenin-phosphorylation | Created by reaction of 2-(o-cresyl)-4H-1,3,2-benzodioxaphosphorane-2-one with amino acid residues in proteins. | CresylSaligeninPhosphate | 255 | Currently not in AB SCIEX Data Dictionary - not UniMod Verified
Cy3b-maleimide | C | Anywhere | Chemical derivative | Yes | No |  | 821 | kfinan | 0 | H(38) C(37) N(4) O(7) S | 682.2461 |  |  | fluorescent dye that labels cysteines |  | Cy3b-maleimide | 255 | Currently not in AB SCIEX Data Dictionary - not UniMod Verified
Cy3-maleimide | C | Anywhere | Post-translational | Yes | No |  | 1348 | hbromage | 0 | H(45) C(37) N(4) O(9) S(2) | 753.2628 |  |  | Cy3 Maleimide mono-Reactive dye |  | Cy3-maleimide | 255 | Currently not in AB SCIEX Data Dictionary - not UniMod Verified
CyDye-Cy3 | C | Anywhere | Chemical derivative | Yes | No |  | 494 | unimod | 0 | H(44) C(37) N(4) O(6) S | 672.2982 |  |  | Cy3 CyDye DIGE Fluor saturation dye |  | CyDye-Cy3 | 255 | Currently not in AB SCIEX Data Dictionary - not UniMod Verified
CyDye-Cy5 | C | Anywhere | Chemical derivative | Yes | No |  | 495 | unimod | 0 | H(44) C(38) N(4) O(6) S | 684.2982 |  |  | Cy5 CyDye DIGE Fluor saturation dye |  | CyDye-Cy5 | 255 | Currently not in AB SCIEX Data Dictionary - not UniMod Verified
Cys->ethylaminoAla | C | Anywhere | Chemical derivative | Yes | No |  | 940 | cbatthya | 0 | H(5) C(2) N S(-1) | 11.0701 |  |  | Carbamidomethylated Cys that undergoes beta-elimination and Michael addition of ethylamine |  | Cys-&gt;ethylaminoAla | 255 | Currently not in AB SCIEX Data Dictionary - not UniMod Verified
Cys->methylaminoAla | C | Anywhere | Chemical derivative | Yes | No |  | 939 | cbatthya | 0 | H(3) C N S(-1) | -2.9455 |  |  | carbamidomethylated Cys that undergoes beta-elimination and Michael addition of methylamine |  | Cys-&gt;methylaminoAla | 255 | Currently not in AB SCIEX Data Dictionary - not UniMod Verified
Dap-DSP | A | Anywhere | Non-standard residue | Yes | No |  | 1399 | grigorios | No | H(16) C(13) N(2) O(4) S(2) | 328.0551 |  |  | Diaminopimelic acid-DSP monolinked |  | Dap-DSP | 255
Dap-DSP | E | Anywhere | Non-standard residue | Yes | No |  | 1399 | grigorios | No | H(16) C(13) N(2) O(4) S(2) | 328.0551 |  |  | Diaminopimelic acid-DSP monolinked |  | Dap-DSP | 255
Dap-DSP | K | Anywhere | Chemical derivative | Yes | No |  | 1399 | grigorios | No | H(16) C(13) N(2) O(4) S(2) | 328.0551 |  |  | Diaminopimelic acid-DSP monolinked |  | Dap-DSP | 255
DEDGFLYMVYASQETFG | K | Anywhere | Post-translational | Yes | No |  | 1010 | hbromage | 0 | H(122) C(89) N(18) O(31) S | 1970.8244 | Water | 18.0106 | Addition of DEDGFLYMVYASQETFG |  | DEDGFLYMVYASQETFG | 255 | Currently not in AB SCIEX Data Dictionary - not UniMod Verified
Delta:H(6)C(3)O(1) | N-term | Protein N-term | Chemical derivative | Yes | No |  | 1312 | yiyingzhu | 0 | H(6) C(3) O | 58.0419 |  |  | Reduced acrolein addition +58 |  | Protein Terminal Delta:H(6)C(3)O(1) | 4 | Currently not in AB SCIEX Data Dictionary - not UniMod Verified
Delta:H(6)C(3)O(1) | C | Anywhere | Chemical derivative | Yes | No |  | 1312 | yiyingzhu | 0 | H(6) C(3) O | 58.0419 |  |  | Reduced acrolein addition +58 |  | Delta:H(6)C(3)O(1) | 255 | Currently not in AB SCIEX Data Dictionary - not UniMod Verified
Delta:H(6)C(3)O(1) | H | Anywhere | Chemical derivative | Yes | No |  | 1312 | yiyingzhu | 0 | H(6) C(3) O | 58.0419 |  |  | Reduced acrolein addition +58 |  | Delta:H(6)C(3)O(1) | 255 | Currently not in AB SCIEX Data Dictionary - not UniMod Verified
Delta:H(6)C(3)O(1) | K | Anywhere | Chemical derivative | Yes | No |  | 1312 | yiyingzhu | 0 | H(6) C(3) O | 58.0419 |  |  | Reduced acrolein addition +58 |  | Delta:H(6)C(3)O(1) | 255 | Currently not in AB SCIEX Data Dictionary - not UniMod Verified
Delta:H(8)C(6)O(1) | N-term | Protein N-term | Chemical derivative | Yes | No |  | 1313 | yiyingzhu | 0 | H(8) C(6) O | 96.0575 |  |  | Reduced acrolein addition +96 |  | Protein Terminal Delta:H(8)C(6)O(1) | 4 | Currently not in AB SCIEX Data Dictionary - not UniMod Verified
Delta:H(8)C(6)O(1) | L | Anywhere | Chemical derivative | Yes | No |  | 1313 | yiyingzhu | 0 | H(8) C(6) O | 96.0575 |  |  | Reduced acrolein addition +96 |  | Delta:H(8)C(6)O(1) | 255 | Currently not in AB SCIEX Data Dictionary - not UniMod Verified
Deoxyhypusine | K | Anywhere | Post-translational | Yes | No |  | 1041 | cbarrero | 0 | H(9) C(4) N | 71.0735 |  |  | Deoxyhypusine | Deoxyhypusine synthase catalyzes the formation of a deoxyhypusine by transferring an aminobutyl moiety from spermidine onto a conserved lysine residue within the eIF5A | Deoxyhypusine | 255 | Currently not in AB SCIEX Data Dictionary - not UniMod Verified
DFDNB | K | Anywhere | Chemical derivative | Yes | No |  | 825 | Larsenmarsen | 0 | H(2) C(6) N(2) O(4) F(2) | 203.9983 |  |  | Addition of DFDNB crosslinker |  | DFDNB | 255 | Currently not in AB SCIEX Data Dictionary - not UniMod Verified
DFDNB | N | Anywhere | Chemical derivative | Yes | No |  | 825 | Larsenmarsen | 0 | H(2) C(6) N(2) O(4) F(2) | 203.9983 |  |  | Addition of DFDNB crosslinker |  | DFDNB | 255 | Currently not in AB SCIEX Data Dictionary - not UniMod Verified
DFDNB | Q | Anywhere | Chemical derivative | Yes | No |  | 825 | Larsenmarsen | 0 | H(2) C(6) N(2) O(4) F(2) | 203.9983 |  |  | Addition of DFDNB crosslinker |  | DFDNB | 255 | Currently not in AB SCIEX Data Dictionary - not UniMod Verified
DFDNB | R | Anywhere | Chemical derivative | Yes | No |  | 825 | Larsenmarsen | 0 | H(2) C(6) N(2) O(4) F(2) | 203.9983 |  |  | Addition of DFDNB crosslinker |  | DFDNB | 255 | Currently not in AB SCIEX Data Dictionary - not UniMod Verified
DHP | C | Anywhere | Chemical derivative | Yes | No |  | 488 | rowanrainbow | 0 | H(8) C(8) N | 118.0657 |  |  | Dehydropyrrolizidine alkaloid (dehydroretronecine) on cysteines |  | DHP | 255 | Currently not in AB SCIEX Data Dictionary - not UniMod Verified
DiART6plex115 | N-term | Protein N-term | Isotopic label | Yes | No |  | 1393 | unimod | No | H(20) C(8) 13C(3) 15N(2) O(2) | 217.1566 |  |  | Accurate mass for DiART6plex 115 | Different tags have the same nominal mass but slightly different exact masses. | Protein Terminal DiART6plex115 | 4
DiART6plex115 | N-term | Any N-term | Isotopic label | Yes | No |  | 1393 | unimod | No | H(20) C(8) 13C(3) 15N(2) O(2) | 217.1566 |  |  | Accurate mass for DiART6plex 115 | Different tags have the same nominal mass but slightly different exact masses. | Terminal DiART6plex115 | 5
DiART6plex115 | K | Anywhere | Isotopic label | Yes | No |  | 1393 | unimod | No | H(20) C(8) 13C(3) 15N(2) O(2) | 217.1566 |  |  | Accurate mass for DiART6plex 115 | Different tags have the same nominal mass but slightly different exact masses. | DiART6plex115 | 255
DiART6plex115 | Y | Anywhere | Isotopic label | Yes | No |  | 1393 | unimod | No | H(20) C(8) 13C(3) 15N(2) O(2) | 217.1566 |  |  | Accurate mass for DiART6plex 115 | Different tags have the same nominal mass but slightly different exact masses. | DiART6plex115 | 255
DiART6plex116/119 | N-term | Protein N-term | Isotopic label | Yes | No |  | 1394 | unimod | No | H(18) 2H(2) C(9) 13C(2) N 15N O(2) | 217.1688 |  |  | Accurate mass for DiART6plex 116 and 119 | Different tags have the same nominal mass but slightly different exact masses. | Protein Terminal DiART6plex116/119 | 4
DiART6plex116/119 | N-term | Any N-term | Isotopic label | Yes | No |  | 1394 | unimod | No | H(18) 2H(2) C(9) 13C(2) N 15N O(2) | 217.1688 |  |  | Accurate mass for DiART6plex 116 and 119 | Different tags have the same nominal mass but slightly different exact masses. | Terminal DiART6plex116/119 | 5
DiART6plex116/119 | K | Anywhere | Isotopic label | Yes | No |  | 1394 | unimod | No | H(18) 2H(2) C(9) 13C(2) N 15N O(2) | 217.1688 |  |  | Accurate mass for DiART6plex 116 and 119 | Different tags have the same nominal mass but slightly different exact masses. | DiART6plex116/119 | 255
DiART6plex116/119 | Y | Anywhere | Isotopic label | Yes | No |  | 1394 | unimod | No | H(18) 2H(2) C(9) 13C(2) N 15N O(2) | 217.1688 |  |  | Accurate mass for DiART6plex 116 and 119 | Different tags have the same nominal mass but slightly different exact masses. | DiART6plex116/119 | 255
DiART6plex117 | N-term | Protein N-term | Isotopic label | Yes | No |  | 1395 | unimod | No | H(18) 2H(2) C(10) 13C 15N(2) O(2) | 217.1625 |  |  | Accurate mass for DiART6plex 117 | Different tags have the same nominal mass but slightly different exact masses. | Protein Terminal DiART6plex117 | 4
DiART6plex117 | N-term | Any N-term | Isotopic label | Yes | No |  | 1395 | unimod | No | H(18) 2H(2) C(10) 13C 15N(2) O(2) | 217.1625 |  |  | Accurate mass for DiART6plex 117 | Different tags have the same nominal mass but slightly different exact masses. | Terminal DiART6plex117 | 5
DiART6plex117 | K | Anywhere | Isotopic label | Yes | No |  | 1395 | unimod | No | H(18) 2H(2) C(10) 13C 15N(2) O(2) | 217.1625 |  |  | Accurate mass for DiART6plex 117 | Different tags have the same nominal mass but slightly different exact masses. | DiART6plex117 | 255
DiART6plex117 | Y | Anywhere | Isotopic label | Yes | No |  | 1395 | unimod | No | H(18) 2H(2) C(10) 13C 15N(2) O(2) | 217.1625 |  |  | Accurate mass for DiART6plex 117 | Different tags have the same nominal mass but slightly different exact masses. | DiART6plex117 | 255
DiART6plex118 | N-term | Protein N-term | Isotopic label | Yes | No |  | 1396 | unimod | No | H(18) 2H(2) C(8) 13C(3) N(2) O(2) | 217.1751 |  |  | Accurate mass for DiART6plex 118 | Different tags have the same nominal mass but slightly different exact masses. | Protein Terminal DiART6plex118 | 4
DiART6plex118 | N-term | Any N-term | Isotopic label | Yes | No |  | 1396 | unimod | No | H(18) 2H(2) C(8) 13C(3) N(2) O(2) | 217.1751 |  |  | Accurate mass for DiART6plex 118 | Different tags have the same nominal mass but slightly different exact masses. | Terminal DiART6plex118 | 5
DiART6plex118 | K | Anywhere | Isotopic label | Yes | No |  | 1396 | unimod | No | H(18) 2H(2) C(8) 13C(3) N(2) O(2) | 217.1751 |  |  | Accurate mass for DiART6plex 118 | Different tags have the same nominal mass but slightly different exact masses. | DiART6plex118 | 255
DiART6plex118 | Y | Anywhere | Isotopic label | Yes | No |  | 1396 | unimod | No | H(18) 2H(2) C(8) 13C(3) N(2) O(2) | 217.1751 |  |  | Accurate mass for DiART6plex 118 | Different tags have the same nominal mass but slightly different exact masses. | DiART6plex118 | 255
Diethyl | N-term | Any N-term | Chemical derivative | Yes | No |  | 518 | PhilipHsu | 0 | H(8) C(4) | 56.0626 |  |  | Diethylation, analogous to Dimethylation |  | Terminal Diethyl | 5 | Currently not in AB SCIEX Data Dictionary - not UniMod Verified
Diethyl | K | Anywhere | Chemical derivative | Yes | No |  | 518 | PhilipHsu | 0 | H(8) C(4) | 56.0626 |  |  | Diethylation, analogous to Dimethylation |  | Diethyl | 255 | Currently not in AB SCIEX Data Dictionary - not UniMod Verified
Diethylphosphate | N-term | Any N-term | Chemical derivative | Yes | No |  | 725 | lmschopfer | 0 | H(9) C(4) O(3) P | 136.0289 |  |  | O-Diethylphosphorylation |  | Terminal Diethylphosphate | 5 | Currently not in AB SCIEX Data Dictionary - not UniMod Verified
Diethylphosphate | C | Anywhere | Chemical derivative | Yes | No |  | 725 | lmschopfer | 0 | H(9) C(4) O(3) P | 136.0289 |  |  | O-Diethylphosphorylation |  | Diethylphosphate | 255 | Currently not in AB SCIEX Data Dictionary - not UniMod Verified
Diethylphosphate | H | Anywhere | Chemical derivative | Yes | No |  | 725 | lmschopfer | 0 | H(9) C(4) O(3) P | 136.0289 |  |  | O-Diethylphosphorylation |  | Diethylphosphate | 255 | Currently not in AB SCIEX Data Dictionary - not UniMod Verified
Diethylphosphate | K | Anywhere | Chemical derivative | Yes | No |  | 725 | lmschopfer | 0 | H(9) C(4) O(3) P | 136.0289 |  |  | O-Diethylphosphorylation |  | Diethylphosphate | 255 | Currently not in AB SCIEX Data Dictionary - not UniMod Verified
Diethylphosphate | S | Anywhere | Chemical derivative | Yes | No |  | 725 | lmschopfer | 0 | H(9) C(4) O(3) P | 136.0289 |  |  | O-Diethylphosphorylation |  | Diethylphosphate | 255 | Currently not in AB SCIEX Data Dictionary - not UniMod Verified
Diethylphosphate | T | Anywhere | Chemical derivative | Yes | No |  | 725 | lmschopfer | 0 | H(9) C(4) O(3) P | 136.0289 |  |  | O-Diethylphosphorylation |  | Diethylphosphate | 255 | Currently not in AB SCIEX Data Dictionary - not UniMod Verified
Diethylphosphate | Y | Anywhere | Chemical derivative | Yes | No |  | 725 | lmschopfer | 0 | H(9) C(4) O(3) P | 136.0289 |  |  | O-Diethylphosphorylation |  | Diethylphosphate | 255 | Currently not in AB SCIEX Data Dictionary - not UniMod Verified
Difuran | Y | Anywhere | Chemical derivative | Yes | No |  | 1279 | chem0303 | 0 | H(4) C(8) O(2) | 132.0211 |  |  | Chemical modification of the diiodinated sites of thyroglobulin by Suzuki reaction |  | Difuran | 255 | Currently not in AB SCIEX Data Dictionary - not UniMod Verified
Dihydroxyimidazolidine | R | Anywhere | Multiple | Yes | No |  | 830 | kimzey | 0 | H(4) C(3) O(2) | 72.0211 |  |  | Dihydroxy methylglyoxal adduct |  | Dihydroxyimidazolidine | 255 | Currently not in AB SCIEX Data Dictionary - not UniMod Verified
Diisopropylphosphate | N-term | Any N-term | Chemical derivative | Yes | No |  | 362 | lmschopfer | 0 | H(13) C(6) O(3) P | 164.0602 |  |  | O-Diisopropylphosphorylation | A selective label for the active site serine of the serine esterase/protease family. It has also been shown to label tyrosine in serum albumin. | Terminal Diisopropylphosphate | 5 | Currently not in AB SCIEX Data Dictionary - not UniMod Verified
Diisopropylphosphate | K | Anywhere | Chemical derivative | Yes | No |  | 362 | lmschopfer | 0 | H(13) C(6) O(3) P | 164.0602 |  |  | O-Diisopropylphosphorylation | A selective label for the active site serine of the serine esterase/protease family. It has also been shown to label tyrosine in serum albumin. | Diisopropylphosphate | 255 | Currently not in AB SCIEX Data Dictionary - not UniMod Verified
Diisopropylphosphate | S | Anywhere | Chemical derivative | Yes | No |  | 362 | lmschopfer | 0 | H(13) C(6) O(3) P | 164.0602 |  |  | O-Diisopropylphosphorylation | A selective label for the active site serine of the serine esterase/protease family. It has also been shown to label tyrosine in serum albumin. | Diisopropylphosphate | 255 | Currently not in AB SCIEX Data Dictionary - not UniMod Verified
Diisopropylphosphate | T | Anywhere | Chemical derivative | Yes | No |  | 362 | lmschopfer | 0 | H(13) C(6) O(3) P | 164.0602 |  |  | O-Diisopropylphosphorylation | A selective label for the active site serine of the serine esterase/protease family. It has also been shown to label tyrosine in serum albumin. | Diisopropylphosphate | 255 | Currently not in AB SCIEX Data Dictionary - not UniMod Verified
Diisopropylphosphate | Y | Anywhere | Chemical derivative | Yes | No |  | 362 | lmschopfer | 0 | H(13) C(6) O(3) P | 164.0602 |  |  | O-Diisopropylphosphorylation | A selective label for the active site serine of the serine esterase/protease family. It has also been shown to label tyrosine in serum albumin. | Diisopropylphosphate | 255 | Currently not in AB SCIEX Data Dictionary - not UniMod Verified
DiLeu4plex | N-term | Any N-term | Isotopic label | Yes | No |  | 1322 | unimod | 0 | H(13) 2H(2) C(8) N 18O | 145.1322 |  |  | Accurate mass for DiLeu 116 isobaric tag | Different channels have the same nominal mass but slightly different exact masses. | Terminal DiLeu4plex | 5 | Currently not in AB SCIEX Data Dictionary - not UniMod Verified
DiLeu4plex | K | Anywhere | Isotopic label | Yes | No |  | 1322 | unimod | 0 | H(13) 2H(2) C(8) N 18O | 145.1322 |  |  | Accurate mass for DiLeu 116 isobaric tag | Different channels have the same nominal mass but slightly different exact masses. | DiLeu4plex | 255 | Currently not in AB SCIEX Data Dictionary - not UniMod Verified
DiLeu4plex | Y | Anywhere | Isotopic label | Yes | No |  | 1322 | unimod | 0 | H(13) 2H(2) C(8) N 18O | 145.1322 |  |  | Accurate mass for DiLeu 116 isobaric tag | Different channels have the same nominal mass but slightly different exact masses. | DiLeu4plex | 255 | Currently not in AB SCIEX Data Dictionary - not UniMod Verified
DiLeu4plex115 | N-term | Any N-term | Isotopic label | Yes | No |  | 1321 | unimod | 0 | H(15) C(7) 13C 15N 18O | 145.12 |  |  | Accurate mass for DiLeu 115 isobaric tag | Different channels have the same nominal mass but slightly different exact masses. | Terminal DiLeu4plex115 | 5 | Currently not in AB SCIEX Data Dictionary - not UniMod Verified
DiLeu4plex115 | K | Anywhere | Isotopic label | Yes | No |  | 1321 | unimod | 0 | H(15) C(7) 13C 15N 18O | 145.12 |  |  | Accurate mass for DiLeu 115 isobaric tag | Different channels have the same nominal mass but slightly different exact masses. | DiLeu4plex115 | 255 | Currently not in AB SCIEX Data Dictionary - not UniMod Verified
DiLeu4plex115 | Y | Anywhere | Isotopic label | Yes | No |  | 1321 | unimod | 0 | H(15) C(7) 13C 15N 18O | 145.12 |  |  | Accurate mass for DiLeu 115 isobaric tag | Different channels have the same nominal mass but slightly different exact masses. | DiLeu4plex115 | 255 | Currently not in AB SCIEX Data Dictionary - not UniMod Verified
DiLeu4plex117 | N-term | Any N-term | Isotopic label | Yes | No |  | 1323 | unimod | 0 | H(13) 2H(2) C(7) 13C 15N O | 145.1283 |  |  | Accurate mass for DiLeu 117 isobaric tag | Different channels have the same nominal mass but slightly different exact masses. | Terminal DiLeu4plex117 | 5 | Currently not in AB SCIEX Data Dictionary - not UniMod Verified
DiLeu4plex117 | K | Anywhere | Isotopic label | Yes | No |  | 1323 | unimod | 0 | H(13) 2H(2) C(7) 13C 15N O | 145.1283 |  |  | Accurate mass for DiLeu 117 isobaric tag | Different channels have the same nominal mass but slightly different exact masses. | DiLeu4plex117 | 255 | Currently not in AB SCIEX Data Dictionary - not UniMod Verified
DiLeu4plex117 | Y | Anywhere | Isotopic label | Yes | No |  | 1323 | unimod | 0 | H(13) 2H(2) C(7) 13C 15N O | 145.1283 |  |  | Accurate mass for DiLeu 117 isobaric tag | Different channels have the same nominal mass but slightly different exact masses. | DiLeu4plex117 | 255 | Currently not in AB SCIEX Data Dictionary - not UniMod Verified
DiLeu4plex118 | N-term | Any N-term | Isotopic label | Yes | No |  | 1324 | unimod | 0 | H(11) 2H(4) C(8) N O | 145.1405 |  |  | Accurate mass for DiLeu 118 isobaric tag | Different channels have the same nominal mass but slightly different exact masses. | Terminal DiLeu4plex118 | 5 | Currently not in AB SCIEX Data Dictionary - not UniMod Verified
DiLeu4plex118 | K | Anywhere | Isotopic label | Yes | No |  | 1324 | unimod | 0 | H(11) 2H(4) C(8) N O | 145.1405 |  |  | Accurate mass for DiLeu 118 isobaric tag | Different channels have the same nominal mass but slightly different exact masses. | DiLeu4plex118 | 255 | Currently not in AB SCIEX Data Dictionary - not UniMod Verified
DiLeu4plex118 | Y | Anywhere | Isotopic label | Yes | No |  | 1324 | unimod | 0 | H(11) 2H(4) C(8) N O | 145.1405 |  |  | Accurate mass for DiLeu 118 isobaric tag | Different channels have the same nominal mass but slightly different exact masses. | DiLeu4plex118 | 255 | Currently not in AB SCIEX Data Dictionary - not UniMod Verified
DimethylamineGMBS | C | Anywhere | Chemical derivative | Yes | No |  | 943 | anikolakakis | 0 | H(21) C(13) N(3) O(3) | 267.1583 |  |  | Modified GMBS X linker for proteins |  | DimethylamineGMBS | 255 | Currently not in AB SCIEX Data Dictionary - not UniMod Verified
DimethylArsino | C | Anywhere | Post-translational | Yes | No |  | 902 | dashford | 0 | H(5) C(2) As | 103.9607 |  |  | Reaction with dimethylarsinous (AsIII) acid | Protein from animals exposed to organoarsenicals | DimethylArsino | 255 | Currently not in AB SCIEX Data Dictionary - not UniMod Verified
Dipyridyl | C | Anywhere | Chemical derivative | Yes | No |  | 1277 | BThomas | 0 | H(11) C(13) N(3) O | 225.0902 |  |  | Cys modified with dipy ligand | Cysteine residue reacts with a chlorinated dipyridyl ligand to get a monoalkylated Cys-L1. The only product is this single cys mutant modified on that position. | Dipyridyl | 255 | Currently not in AB SCIEX Data Dictionary - not UniMod Verified
dNIC | N-term | Any N-term | Isotopic label | Yes | No |  | 698 | verena-meyer | 0 | H 2H(3) C(6) N O | 109.0481 |  |  | deuterated Nicotinic Acid |  | Terminal dNIC | 5 | Currently not in AB SCIEX Data Dictionary - not UniMod Verified
DNPS | C | Anywhere | Chemical derivative | Yes | No |  | 941 | odra.pinato | 0 | H(3) C(6) N(2) O(4) S | 198.9814 |  |  | 2,4-Dinitrobenzenesulfenyl |  | DNPS | 255 | Currently not in AB SCIEX Data Dictionary - not UniMod Verified
DNPS | W | Anywhere | Chemical derivative | Yes | No |  | 941 | odra.pinato | 0 | H(3) C(6) N(2) O(4) S | 198.9814 |  |  | 2,4-Dinitrobenzenesulfenyl |  | DNPS | 255 | Currently not in AB SCIEX Data Dictionary - not UniMod Verified
DTBP | N-term | Protein N-term | Chemical derivative | Yes | No |  | 324 | takesin | 0 | H(5) C(3) N S | 87.0143 |  |  | dimethyl 3,3\'-dithiobispropionimidate | imidoester cross-linker | Protein Terminal DTBP | 4 | Currently not in AB SCIEX Data Dictionary - not UniMod Verified
DTBP | K | Anywhere | Chemical derivative | Yes | No |  | 324 | takesin | 0 | H(5) C(3) N S | 87.0143 |  |  | dimethyl 3,3\'-dithiobispropionimidate | imidoester cross-linker | DTBP | 255 | Currently not in AB SCIEX Data Dictionary - not UniMod Verified
DTBP | N | Anywhere | Chemical derivative | Yes | No |  | 324 | takesin | 0 | H(5) C(3) N S | 87.0143 |  |  | dimethyl 3,3\'-dithiobispropionimidate | imidoester cross-linker | DTBP | 255 | Currently not in AB SCIEX Data Dictionary - not UniMod Verified
DTBP | Q | Anywhere | Chemical derivative | Yes | No |  | 324 | takesin | 0 | H(5) C(3) N S | 87.0143 |  |  | dimethyl 3,3\'-dithiobispropionimidate | imidoester cross-linker | DTBP | 255 | Currently not in AB SCIEX Data Dictionary - not UniMod Verified
DTBP | R | Anywhere | Chemical derivative | Yes | No |  | 324 | takesin | 0 | H(5) C(3) N S | 87.0143 |  |  | dimethyl 3,3\'-dithiobispropionimidate | imidoester cross-linker | DTBP | 255 | Currently not in AB SCIEX Data Dictionary - not UniMod Verified
DTT_C:2H(6) | C | Anywhere | Isotopic label | Yes | No |  | 764 | chalkley | 0 | H(2) 2H(6) C(4) O(2) S | 126.0622 |  |  | Isotopically labeled Dithiothreitol (DTT) modification of cysteines | Can be used for quantitative analysis of cysteine-containing peptides. Same reaction can be used for quantitative analysis of O-linked post-translational modifications to serines and threonines, but then the modification is 16 Da more in mass; i.e. isotopically labeled reagent adds 142 Da in mass. | DTT_C:2H(6) | 255 | Currently not in AB SCIEX Data Dictionary - not UniMod Verified
DTT_ST:2H(6) | S | Anywhere | Isotopic label | Yes | No |  | 763 | chalkley | 0 | H(2) 2H(6) C(4) O S(2) | 142.0393 |  |  | Isotopically labeled Dithiothreitol (DTT) modification of serines or threonines | Can be used for quantitative analysis of O-linked post-translational modifications. Same reaction can be used for quantitative analysis of cysteine-containing peptides, but then the modification is 16 Da less in mass; i.e. isotopically labeled reagent adds 126 Da in mass. | DTT_ST:2H(6) | 255 | Currently not in AB SCIEX Data Dictionary - not UniMod Verified
DTT_ST:2H(6) | T | Anywhere | Isotopic label | Yes | No |  | 763 | chalkley | 0 | H(2) 2H(6) C(4) O S(2) | 142.0393 |  |  | Isotopically labeled Dithiothreitol (DTT) modification of serines or threonines | Can be used for quantitative analysis of O-linked post-translational modifications. Same reaction can be used for quantitative analysis of cysteine-containing peptides, but then the modification is 16 Da less in mass; i.e. isotopically labeled reagent adds 126 Da in mass. | DTT_ST:2H(6) | 255 | Currently not in AB SCIEX Data Dictionary - not UniMod Verified
DyLight-maleimide | C | Anywhere | Chemical derivative | Yes | No |  | 890 | anikolakakis | 0 | H(48) C(39) N(4) O(15) S(4) | 940.1999 |  |  | Thiol-reactive dye for fluorescence labelling of proteins |  | DyLight-maleimide | 255 | Currently not in AB SCIEX Data Dictionary - not UniMod Verified
EDT-maleimide-PEO-biotin | S | Anywhere | Chemical derivative | Yes | No |  | 93 | take | 0 | H(39) C(25) N(5) O(6) S(3) | 601.2062 |  |  | EDT-maleimide-PEO-biotin |  | EDT-maleimide-PEO-biotin | 255 | Currently not in AB SCIEX Data Dictionary - not UniMod Verified
EDT-maleimide-PEO-biotin | T | Anywhere | Chemical derivative | Yes | No |  | 93 | take | 0 | H(39) C(25) N(5) O(6) S(3) | 601.2062 |  |  | EDT-maleimide-PEO-biotin |  | EDT-maleimide-PEO-biotin | 255 | Currently not in AB SCIEX Data Dictionary - not UniMod Verified
EHD-diphenylpentanone | C | Anywhere | Chemical derivative | Yes | No |  | 1317 | Areej | 0 | H(18) C(18) O(2) | 266.1307 |  |  | 2-ethyl-3-hydroxy-1,3-diphenylpentan-1-one |  | EHD-diphenylpentanone | 255 | Currently not in AB SCIEX Data Dictionary - not UniMod Verified
EHD-diphenylpentanone | M | Anywhere | Chemical derivative | Yes | No |  | 1317 | Areej | 0 | H(18) C(18) O(2) | 266.1307 |  |  | 2-ethyl-3-hydroxy-1,3-diphenylpentan-1-one |  | EHD-diphenylpentanone | 255 | Currently not in AB SCIEX Data Dictionary - not UniMod Verified
EQIGG | K | Anywhere | Other | Yes | No |  | 846 | Magnojunqueira | 0 | H(32) C(20) N(6) O(8) | 484.2282 |  |  | Sumo mutant Smt3-WT tail following trypsin digestion |  | EQIGG | 255 | Currently not in AB SCIEX Data Dictionary - not UniMod Verified
Ethanolamine | C-term | Any C-term | Chemical derivative | Yes | No |  | 734 | overalllab | 0 | H(5) C(2) N | 43.0422 |  |  | Carboxyl modification with ethanolamine | Carbodiimide mediated blocking of free carboxylic acids (Asp/Glu sidechains and C-termini) with ethanolamine; reaction yields an amide-bond between the carboxylic acid of the peptide/protein and the primary amine of ethanolamine; reaction irreversibly modifies carboxylic acids. Shown above is the composition of the mass adduct, after substraction of water. | Terminal Ethanolamine | 10 | Currently not in AB SCIEX Data Dictionary - not UniMod Verified
Ethanolamine | C | Anywhere | Chemical derivative | Yes | No |  | 734 | overalllab | 0 | H(5) C(2) N | 43.0422 |  |  | Carboxyl modification with ethanolamine | Carbodiimide mediated blocking of free carboxylic acids (Asp/Glu sidechains and C-termini) with ethanolamine; reaction yields an amide-bond between the carboxylic acid of the peptide/protein and the primary amine of ethanolamine; reaction irreversibly modifies carboxylic acids. Shown above is the composition of the mass adduct, after substraction of water. | Ethanolamine | 255 | Currently not in AB SCIEX Data Dictionary - not UniMod Verified
Ethanolamine | D | Anywhere | Chemical derivative | Yes | No |  | 734 | overalllab | 0 | H(5) C(2) N | 43.0422 |  |  | Carboxyl modification with ethanolamine | Carbodiimide mediated blocking of free carboxylic acids (Asp/Glu sidechains and C-termini) with ethanolamine; reaction yields an amide-bond between the carboxylic acid of the peptide/protein and the primary amine of ethanolamine; reaction irreversibly modifies carboxylic acids. Shown above is the composition of the mass adduct, after substraction of water. | Ethanolamine | 255 | Currently not in AB SCIEX Data Dictionary - not UniMod Verified
Ethanolamine | E | Anywhere | Chemical derivative | Yes | No |  | 734 | overalllab | 0 | H(5) C(2) N | 43.0422 |  |  | Carboxyl modification with ethanolamine | Carbodiimide mediated blocking of free carboxylic acids (Asp/Glu sidechains and C-termini) with ethanolamine; reaction yields an amide-bond between the carboxylic acid of the peptide/protein and the primary amine of ethanolamine; reaction irreversibly modifies carboxylic acids. Shown above is the composition of the mass adduct, after substraction of water. | Ethanolamine | 255 | Currently not in AB SCIEX Data Dictionary - not UniMod Verified
Ethoxyformyl | H | Anywhere | Chemical derivative | Yes | No |  | 915 | BThomas | 0 | H(5) C(3) O(2) | 73.029 |  |  | Ethoxyformylation |  | Ethoxyformyl | 255 | Currently not in AB SCIEX Data Dictionary - not UniMod Verified
ethylamino | S | Anywhere | Chemical derivative | Yes | No |  | 926 | cbatthya | 0 | H(5) C(2) N O(-1) | 27.0473 |  |  | ethyl amino | product of beta elimination of phospho- or glycosylated-Ser with addition of ethylamine | ethylamino | 255 | Currently not in AB SCIEX Data Dictionary - not UniMod Verified
ethylamino | T | Anywhere | Chemical derivative | Yes | No |  | 926 | cbatthya | 0 | H(5) C(2) N O(-1) | 27.0473 |  |  | ethyl amino | product of beta elimination of phospho- or glycosylated-Ser with addition of ethylamine | ethylamino | 255 | Currently not in AB SCIEX Data Dictionary - not UniMod Verified
Ethylphosphate | N-term | Any N-term | Chemical derivative | Yes | No |  | 726 | lmschopfer | 0 | H(5) C(2) O(3) P | 107.9976 |  |  | O-Ethylphosphorylation | Created by auto-catalytic dealkylation of the O-Diethylphosphate adduct. | Terminal Ethylphosphate | 5 | Currently not in AB SCIEX Data Dictionary - not UniMod Verified
Ethylphosphate | K | Anywhere | Chemical derivative | Yes | No |  | 726 | lmschopfer | 0 | H(5) C(2) O(3) P | 107.9976 |  |  | O-Ethylphosphorylation | Created by auto-catalytic dealkylation of the O-Diethylphosphate adduct. | Ethylphosphate | 255 | Currently not in AB SCIEX Data Dictionary - not UniMod Verified
Ethylphosphate | S | Anywhere | Chemical derivative | Yes | No |  | 726 | lmschopfer | 0 | H(5) C(2) O(3) P | 107.9976 |  |  | O-Ethylphosphorylation | Created by auto-catalytic dealkylation of the O-Diethylphosphate adduct. | Ethylphosphate | 255 | Currently not in AB SCIEX Data Dictionary - not UniMod Verified
Ethylphosphate | T | Anywhere | Chemical derivative | Yes | No |  | 726 | lmschopfer | 0 | H(5) C(2) O(3) P | 107.9976 |  |  | O-Ethylphosphorylation | Created by auto-catalytic dealkylation of the O-Diethylphosphate adduct. | Ethylphosphate | 255 | Currently not in AB SCIEX Data Dictionary - not UniMod Verified
Ethylphosphate | Y | Anywhere | Chemical derivative | Yes | No |  | 726 | lmschopfer | 0 | H(5) C(2) O(3) P | 107.9976 |  |  | O-Ethylphosphorylation | Created by auto-catalytic dealkylation of the O-Diethylphosphate adduct. | Ethylphosphate | 255 | Currently not in AB SCIEX Data Dictionary - not UniMod Verified
ethylsulfonylethyl | C | Anywhere | Chemical derivative | Yes | No |  | 1381 | Kramerh | 0 | H(8) C(4) O(2) S | 120.0245 |  |  | reaction with ethyl vinyl sulfone |  | ethylsulfonylethyl | 255 | Currently not in AB SCIEX Data Dictionary - not UniMod Verified
ethylsulfonylethyl | H | Anywhere | Chemical derivative | Yes | No |  | 1381 | Kramerh | 0 | H(8) C(4) O(2) S | 120.0245 |  |  | reaction with ethyl vinyl sulfone |  | ethylsulfonylethyl | 255 | Currently not in AB SCIEX Data Dictionary - not UniMod Verified
ethylsulfonylethyl | K | Anywhere | Chemical derivative | Yes | No |  | 1381 | Kramerh | 0 | H(8) C(4) O(2) S | 120.0245 |  |  | reaction with ethyl vinyl sulfone |  | ethylsulfonylethyl | 255 | Currently not in AB SCIEX Data Dictionary - not UniMod Verified
ExacTagAmine | K | Anywhere | Isotopic label | Yes | No |  | 741 | cparman | 0 | H(52) C(25) 13C(12) N(8) 15N(6) O(19) S | 1046.3479 |  |  | ExacTag Amine label mass for 2-4-7-10 plex | Accurate mass for Exactag Amine labels. Includes the mass of the conjugation reagent | ExacTagAmine | 255 | Currently not in AB SCIEX Data Dictionary - not UniMod Verified
ExacTagThiol | C | Anywhere | Isotopic label | Yes | No |  | 740 | cparman | 0 | H(50) C(23) 13C(12) N(8) 15N(6) O(18) | 972.3652 |  |  | ExacTag Thiol label mass for 2-4-7-10 plex | Accurate mass for Exactag Thiol labels | ExacTagThiol | 255 | Currently not in AB SCIEX Data Dictionary - not UniMod Verified
FNEM | C | Anywhere | Chemical derivative | Yes | No |  | 515 | shure | 0 | H(13) C(24) N O(7) | 427.0692 |  |  | fluorescein-5-maleimide |  | FNEM | 255 | Currently not in AB SCIEX Data Dictionary - not UniMod Verified
FP-Biotin | K | Anywhere | Chemical derivative | Yes | No |  | 325 | lmschopfer | 0 | H(49) C(27) N(4) O(5) P S | 572.3161 |  |  | 10-ethoxyphosphinyl-N-(biotinamidopentyl)decanamide | FP-biotin was designed to label the active site serine of serine esterases/proteases. | FP-Biotin | 255 | Currently not in AB SCIEX Data Dictionary - not UniMod Verified
FP-Biotin | S | Anywhere | Chemical derivative | Yes | No |  | 325 | lmschopfer | 0 | H(49) C(27) N(4) O(5) P S | 572.3161 |  |  | 10-ethoxyphosphinyl-N-(biotinamidopentyl)decanamide | FP-biotin was designed to label the active site serine of serine esterases/proteases. | FP-Biotin | 255 | Currently not in AB SCIEX Data Dictionary - not UniMod Verified
FP-Biotin | T | Anywhere | Chemical derivative | Yes | No |  | 325 | lmschopfer | 0 | H(49) C(27) N(4) O(5) P S | 572.3161 |  |  | 10-ethoxyphosphinyl-N-(biotinamidopentyl)decanamide | FP-biotin was designed to label the active site serine of serine esterases/proteases. | FP-Biotin | 255 | Currently not in AB SCIEX Data Dictionary - not UniMod Verified
FP-Biotin | Y | Anywhere | Chemical derivative | Yes | No |  | 325 | lmschopfer | 0 | H(49) C(27) N(4) O(5) P S | 572.3161 |  |  | 10-ethoxyphosphinyl-N-(biotinamidopentyl)decanamide | FP-biotin was designed to label the active site serine of serine esterases/proteases. | FP-Biotin | 255 | Currently not in AB SCIEX Data Dictionary - not UniMod Verified
Furan | Y | Anywhere | Chemical derivative | Yes | No |  | 1278 | chem0303 | 0 | H(2) C(4) O | 66.0106 |  |  | Chemical modification of the iodinated sites of thyroglobulin by Suzuki reaction |  | Furan | 255 | Currently not in AB SCIEX Data Dictionary - not UniMod Verified
G-H1 | R | Anywhere | Other | Yes | No |  | 860 | AndrewW | 0 | C(2) O | 39.9949 |  |  | Glyoxal-derived hydroimiadazolone |  | G-H1 | 255 | Currently not in AB SCIEX Data Dictionary - not UniMod Verified
Glu | C-term | Protein C-term | Chemical derivative | Yes | No |  | 450 | vcavett | 0 | H(7) C(5) N O(3) | 129.0426 |  |  | monoglutamyl |  | Protein Terminal Glu | 8 | Currently not in AB SCIEX Data Dictionary - not UniMod Verified
Glu | E | Anywhere | Post-translational | Yes | No |  | 450 | vcavett | 0 | H(7) C(5) N O(3) | 129.0426 |  |  | monoglutamyl |  | Glu | 255 | Currently not in AB SCIEX Data Dictionary - not UniMod Verified
Gluconoylation | N-term | Any N-term | Post-translational | Yes | No |  | 1343 | gwadams | 0 | H(10) C(6) O(6) | 178.0477 |  |  | Gluconoylation |  | Terminal Gluconoylation | 5 | Currently not in AB SCIEX Data Dictionary - not UniMod Verified
Gluconoylation | K | Anywhere | Post-translational | Yes | No |  | 1343 | gwadams | 0 | H(10) C(6) O(6) | 178.0477 |  |  | Gluconoylation |  | Gluconoylation | 255 | Currently not in AB SCIEX Data Dictionary - not UniMod Verified
glucosone | R | Anywhere | Other | Yes | No |  | 981 | kimzey | 0 | H(8) C(6) O(5) | 160.0372 |  |  | Condensation product of glucosone |  | glucosone | 255 | Currently not in AB SCIEX Data Dictionary - not UniMod Verified
GluGlu | E | Anywhere | Post-translational | Yes | No |  | 451 | vcavett | 0 | H(14) C(10) N(2) O(6) | 258.0852 |  |  | diglutamyl |  | GluGlu | 255 | Currently not in AB SCIEX Data Dictionary - not UniMod Verified
GluGluGlu | C-term | Protein C-term | Post-translational | Yes | No |  | 452 | vcavett | 0 | H(21) C(15) N(3) O(9) | 387.1278 |  |  | triglutamyl |  | Protein Terminal GluGluGlu | 8 | Currently not in AB SCIEX Data Dictionary - not UniMod Verified
GluGluGlu | E | Anywhere | Post-translational | Yes | No |  | 452 | vcavett | 0 | H(21) C(15) N(3) O(9) | 387.1278 |  |  | triglutamyl |  | GluGluGlu | 255 | Currently not in AB SCIEX Data Dictionary - not UniMod Verified
GluGluGluGlu | C-term | Protein C-term | Post-translational | Yes | No |  | 453 | vcavett | 0 | H(28) C(20) N(4) O(12) | 516.1704 |  |  | tetraglutamyl |  | Protein Terminal GluGluGluGlu | 8 | Currently not in AB SCIEX Data Dictionary - not UniMod Verified
GluGluGluGlu | E | Anywhere | Post-translational | Yes | No |  | 453 | vcavett | 0 | H(28) C(20) N(4) O(12) | 516.1704 |  |  | tetraglutamyl |  | GluGluGluGlu | 255 | Currently not in AB SCIEX Data Dictionary - not UniMod Verified
Gly | K | Anywhere | Other | Yes | No |  | 1263 | kstampe2 | 0 | H(3) C(2) N O | 57.0215 |  |  | Addition of Glycine |  | Gly | 255 | Currently not in AB SCIEX Data Dictionary - not UniMod Verified
Gly | S | Anywhere | Other | Yes | No |  | 1263 | kstampe2 | 0 | H(3) C(2) N O | 57.0215 |  |  | Addition of Glycine |  | Gly | 255 | Currently not in AB SCIEX Data Dictionary - not UniMod Verified
Gly | T | Anywhere | Other | Yes | No |  | 1263 | kstampe2 | 0 | H(3) C(2) N O | 57.0215 |  |  | Addition of Glycine |  | Gly | 255 | Currently not in AB SCIEX Data Dictionary - not UniMod Verified
glycidamide | N-term | Any N-term | Chemical derivative | Yes | No |  | 1014 | unimod | 0 | H(5) C(3) N O(2) | 87.032 |  |  | glycidamide adduct |  | Terminal glycidamide | 5 | Currently not in AB SCIEX Data Dictionary - not UniMod Verified
glycidamide | K | Anywhere | Chemical derivative | Yes | No |  | 1014 | unimod | 0 | H(5) C(3) N O(2) | 87.032 |  |  | glycidamide adduct |  | glycidamide | 255 | Currently not in AB SCIEX Data Dictionary - not UniMod Verified
Gly-loss+Amide | G | Any C-term | Post-translational | Yes | No |  | 822 | timothyr | 0 | H(-2) C(-2) O(-2) | -58.0055 |  |  | Enzymatic glycine removal leaving an amidated C-terminus |  | Terminal Gly-loss+Amide | 10 | Currently not in AB SCIEX Data Dictionary - not UniMod Verified
HNE-BAHAH | C | Anywhere | Chemical derivative | Yes | No |  | 912 | hooverdm | 0 | H(45) C(25) N(5) O(4) S | 511.3192 |  |  | 4-hydroxy-2-nonenal and biotinamidohexanoic acid hydrazide, reduced | for Bindu Abraham | HNE-BAHAH | 255 | Currently not in AB SCIEX Data Dictionary - not UniMod Verified
HNE-BAHAH | H | Anywhere | Chemical derivative | Yes | No |  | 912 | hooverdm | 0 | H(45) C(25) N(5) O(4) S | 511.3192 |  |  | 4-hydroxy-2-nonenal and biotinamidohexanoic acid hydrazide, reduced | for Bindu Abraham | HNE-BAHAH | 255 | Currently not in AB SCIEX Data Dictionary - not UniMod Verified
HNE-BAHAH | K | Anywhere | Chemical derivative | Yes | No |  | 912 | hooverdm | 0 | H(45) C(25) N(5) O(4) S | 511.3192 |  |  | 4-hydroxy-2-nonenal and biotinamidohexanoic acid hydrazide, reduced | for Bindu Abraham | HNE-BAHAH | 255 | Currently not in AB SCIEX Data Dictionary - not UniMod Verified
HNE-Delta:H(2)O | C | Anywhere | Chemical derivative | Yes | No |  | 720 | stewartb | 0 | H(14) C(9) O | 138.1045 |  |  | Dehydrated 4-hydroxynonenal | Mass Spectroscopic Characterization of Protein Modification by 4-Hydroxy-2-(E)-nonenal and 4-Oxo-2-(E)-nonenal. | HNE-Delta:H(2)O | 255 | Currently not in AB SCIEX Data Dictionary - not UniMod Verified
HNE-Delta:H(2)O | H | Anywhere | Chemical derivative | Yes | No |  | 720 | stewartb | 0 | H(14) C(9) O | 138.1045 |  |  | Dehydrated 4-hydroxynonenal | Mass Spectroscopic Characterization of Protein Modification by 4-Hydroxy-2-(E)-nonenal and 4-Oxo-2-(E)-nonenal. | HNE-Delta:H(2)O | 255 | Currently not in AB SCIEX Data Dictionary - not UniMod Verified
HNE-Delta:H(2)O | K | Anywhere | Chemical derivative | Yes | No |  | 720 | stewartb | 0 | H(14) C(9) O | 138.1045 |  |  | Dehydrated 4-hydroxynonenal | Mass Spectroscopic Characterization of Protein Modification by 4-Hydroxy-2-(E)-nonenal and 4-Oxo-2-(E)-nonenal. | HNE-Delta:H(2)O | 255 | Currently not in AB SCIEX Data Dictionary - not UniMod Verified
Homocysteic_acid | M | Anywhere | Artefact | Yes | No |  | 1384 | mbern | 0 | H(-2) C(-1) O(3) | 33.9691 |  |  | methionine oxidation to homocysteic acid |  | Homocysteic_acid | 255 | Currently not in AB SCIEX Data Dictionary - not UniMod Verified
Hydroxamic_acid | D | Anywhere | Artefact | Yes | No |  | 1385 | mbern | 0 | H N | 15.0109 |  |  | Conversion of carboxylic acid to hydroxamic acid |  | Hydroxamic_acid | 255 | Currently not in AB SCIEX Data Dictionary - not UniMod Verified
Hydroxamic_acid | E | Anywhere | Artefact | Yes | No |  | 1385 | mbern | 0 | H N | 15.0109 |  |  | Conversion of carboxylic acid to hydroxamic acid |  | Hydroxamic_acid | 255 | Currently not in AB SCIEX Data Dictionary - not UniMod Verified
HydroxymethylOP | K | Anywhere | Other | Yes | No |  | 886 | AndrewW | 0 | H(4) C(6) O(2) | 108.0211 |  |  | 2-ammonio-6-[4-(hydroxymethyl)-3-oxidopyridinium-1-yl]- hexanoate |  | HydroxymethylOP | 255 | Currently not in AB SCIEX Data Dictionary - not UniMod Verified
ICDID | C | Anywhere | Isotopic label | Yes | No |  | 1018 | unimod | 0 | H(10) C(8) O(2) | 138.0681 |  |  | Isotope-Coded Dimedone light form |  | ICDID | 255 | Currently not in AB SCIEX Data Dictionary - not UniMod Verified
ICDID:2H(6) | C | Anywhere | Isotopic label | Yes | No |  | 1019 | unimod | 0 | H(4) 2H(6) C(8) O(2) | 144.1057 |  |  | Isotope-Coded Dimedone heavy form |  | ICDID:2H(6) | 255 | Currently not in AB SCIEX Data Dictionary - not UniMod Verified
ICPL:13C(6)2H(4) | N-term | Protein N-term | Isotopic label | Yes | No |  | 866 | suckau | 0 | H(-1) 2H(4) 13C(6) N O | 115.0667 |  |  | Bruker Daltonics SERVA-ICPL(TM) quantification chemistry, +10 Da form | Attention: As the digest is typically applied AFTER ICPL labeling, only ProteinN-term labeling and Lys-specific labeling is applied. | Protein Terminal ICPL:13C(6)2H(4) | 4 | Currently not in AB SCIEX Data Dictionary - not UniMod Verified
ICPL:13C(6)2H(4) | N-term | Any N-term | Isotopic label | Yes | No |  | 866 | suckau | 0 | H(-1) 2H(4) 13C(6) N O | 115.0667 |  |  | Bruker Daltonics SERVA-ICPL(TM) quantification chemistry, +10 Da form | Attention: As the digest is typically applied AFTER ICPL labeling, only ProteinN-term labeling and Lys-specific labeling is applied. | Terminal ICPL:13C(6)2H(4) | 5 | Currently not in AB SCIEX Data Dictionary - not UniMod Verified
ICPL:13C(6)2H(4) | K | Anywhere | Isotopic label | Yes | No |  | 866 | suckau | 0 | H(-1) 2H(4) 13C(6) N O | 115.0667 |  |  | Bruker Daltonics SERVA-ICPL(TM) quantification chemistry, +10 Da form | Attention: As the digest is typically applied AFTER ICPL labeling, only ProteinN-term labeling and Lys-specific labeling is applied. | ICPL:13C(6)2H(4) | 255 | Currently not in AB SCIEX Data Dictionary - not UniMod Verified
ICPL:2H(4) | N-term | Protein N-term | Isotopic label | Yes | No |  | 687 | suckau | 0 | H(-1) 2H(4) C(6) N O | 109.0466 |  |  | Bruker Daltonics SERVA-ICPL(TM) quantification chemistry, medium form | Attention: As the digest is typically applied AFTER ICPL_light/heavy labeling, only ProteinN-term labeling and Lys-specific labeling is applied. | Protein Terminal ICPL:2H(4) | 4 | Currently not in AB SCIEX Data Dictionary - not UniMod Verified
IDEnT | C | Anywhere | Isotopic label | Yes | No |  | 762 | chalkley | 0 | H(7) C(9) N O Cl(2) | 214.9905 |  |  | Isotope Distribution Encoded Tag | Modified peptides identified by isotope pattern. Restriction to cysteine-containing peptides combined with high mass accuracy allows peptide identification. | IDEnT | 255 | Currently not in AB SCIEX Data Dictionary - not UniMod Verified
IMEHex(2)NeuAc | K | Anywhere | Chemical derivative | Yes | No |  | 1286 | BThomas | 0 | H(3) C(2) N S Hex(2) NeuAc | 688.1997 |  |  | Glycosylation with IME linked Hex(2) NeuAc | Modification by Hex(2) NeuAc using IME coupling to get glycosylated proteins | IMEHex(2)NeuAc | 255 | Currently not in AB SCIEX Data Dictionary - not UniMod Verified
ISD_z+2_ion | N-term | Any N-term | Artefact | Yes | No |  | 991 | suckau | 0 | H(-1) N(-1) | -15.0109 |  |  | ISD (z+2)-series |  | Terminal ISD_z+2_ion | 5 | Currently not in AB SCIEX Data Dictionary - not UniMod Verified
Isopropylphospho | S | Anywhere | Chemical derivative | Yes | No |  | 363 | lmschopfer | 0 | H(7) C(3) O(3) P | 122.0133 |  |  | O-Isopropylphosphorylation | Created by auto-catalytic dealkylation of the O-Diisopropylphosphate adduct. | Isopropylphospho | 255 | Currently not in AB SCIEX Data Dictionary - not UniMod Verified
Isopropylphospho | T | Anywhere | Chemical derivative | Yes | No |  | 363 | lmschopfer | 0 | H(7) C(3) O(3) P | 122.0133 |  |  | O-Isopropylphosphorylation | Created by auto-catalytic dealkylation of the O-Diisopropylphosphate adduct. | Isopropylphospho | 255 | Currently not in AB SCIEX Data Dictionary - not UniMod Verified
Isopropylphospho | Y | Anywhere | Chemical derivative | Yes | No |  | 363 | lmschopfer | 0 | H(7) C(3) O(3) P | 122.0133 |  |  | O-Isopropylphosphorylation | Created by auto-catalytic dealkylation of the O-Diisopropylphosphate adduct. | Isopropylphospho | 255 | Currently not in AB SCIEX Data Dictionary - not UniMod Verified
iTRAQ4plex114 | N-term | Any N-term | Isotopic label | Yes | No |  | 532 | unimod | 0 | H(12) C(5) 13C(2) N(2) 18O | 144.1059 |  |  | Accurate mass for 114 | Different channels have the same nominal mass but slightly different exact masses. | Terminal iTRAQ4plex114 | 5 | Currently not in AB SCIEX Data Dictionary - not UniMod Verified
iTRAQ4plex114 | K | Anywhere | Isotopic label | Yes | No |  | 532 | unimod | 0 | H(12) C(5) 13C(2) N(2) 18O | 144.1059 |  |  | Accurate mass for 114 | Different channels have the same nominal mass but slightly different exact masses. | iTRAQ4plex114 | 255 | Currently not in AB SCIEX Data Dictionary - not UniMod Verified
iTRAQ4plex114 | Y | Anywhere | Isotopic label | Yes | No |  | 532 | unimod | 0 | H(12) C(5) 13C(2) N(2) 18O | 144.1059 |  |  | Accurate mass for 114 | Different channels have the same nominal mass but slightly different exact masses. | iTRAQ4plex114 | 255 | Currently not in AB SCIEX Data Dictionary - not UniMod Verified
iTRAQ4plex115 | N-term | Any N-term | Isotopic label | Yes | No |  | 533 | unimod | 0 | H(12) C(6) 13C N 15N 18O | 144.0996 |  |  | Accurate mass for 115 | Different channels have the same nominal mass but slightly different exact masses. | Terminal iTRAQ4plex115 | 5 | Currently not in AB SCIEX Data Dictionary - not UniMod Verified
iTRAQ4plex115 | K | Anywhere | Isotopic label | Yes | No |  | 533 | unimod | 0 | H(12) C(6) 13C N 15N 18O | 144.0996 |  |  | Accurate mass for 115 | Different channels have the same nominal mass but slightly different exact masses. | iTRAQ4plex115 | 255 | Currently not in AB SCIEX Data Dictionary - not UniMod Verified
iTRAQ4plex115 | Y | Anywhere | Isotopic label | Yes | No |  | 533 | unimod | 0 | H(12) C(6) 13C N 15N 18O | 144.0996 |  |  | Accurate mass for 115 | Different channels have the same nominal mass but slightly different exact masses. | iTRAQ4plex115 | 255 | Currently not in AB SCIEX Data Dictionary - not UniMod Verified
iTRAQ8plex:13C(6)15N(2) | N-term | Any N-term | Isotopic label | Yes | No |  | 731 | unimod | 0 | H(24) C(8) 13C(6) N(2) 15N(2) O(3) | 304.199 |  |  | Accurate mass for 115, 118, 119 & 121 | Other 4 channels have the same nominal mass but slightly different exact mass. For quantitation purposes, use iTRAQ8plex for all channels | Terminal iTRAQ8plex:13C(6)15N(2) | 5 | Currently not in AB SCIEX Data Dictionary - not UniMod Verified
iTRAQ8plex:13C(6)15N(2) | K | Anywhere | Isotopic label | Yes | No |  | 731 | unimod | 0 | H(24) C(8) 13C(6) N(2) 15N(2) O(3) | 304.199 |  |  | Accurate mass for 115, 118, 119 & 121 | Other 4 channels have the same nominal mass but slightly different exact mass. For quantitation purposes, use iTRAQ8plex for all channels | iTRAQ8plex:13C(6)15N(2) | 255 | Currently not in AB SCIEX Data Dictionary - not UniMod Verified
iTRAQ8plex:13C(6)15N(2) | Y | Anywhere | Isotopic label | Yes | No |  | 731 | unimod | 0 | H(24) C(8) 13C(6) N(2) 15N(2) O(3) | 304.199 |  |  | Accurate mass for 115, 118, 119 & 121 | Other 4 channels have the same nominal mass but slightly different exact mass. For quantitation purposes, use iTRAQ8plex for all channels | iTRAQ8plex:13C(6)15N(2) | 255 | Currently not in AB SCIEX Data Dictionary - not UniMod Verified
Label:13C(1)2H(3) | M | Anywhere | Isotopic label | Yes | No |  | 862 | msalek | 0 | H(-3) 2H(3) C(-1) 13C | 4.0222 |  |  | SILAC |  | Label:13C(1)2H(3) | 255 | Currently not in AB SCIEX Data Dictionary - not UniMod Verified
Label:13C(1)2H(3)+Oxidation | M | Anywhere | Multiple | Yes | No |  | 885 | BThomas | 0 | H(-3) 2H(3) C(-1) 13C O | 20.0171 |  |  | Oxidised methionine 13C(1)2H(3) SILAC label |  | Label:13C(1)2H(3)+Oxidation | 255 | Currently not in AB SCIEX Data Dictionary - not UniMod Verified
Label:13C(4)+Oxidation | M | Anywhere | Isotopic label | Yes | No |  | 1267 | BThomas | 0 | C(-4) 13C(4) O | 20.0083 |  |  | Oxidised 13C4 labelled Methionine |  | Label:13C(4)+Oxidation | 255 | Currently not in AB SCIEX Data Dictionary - not UniMod Verified
Label:13C(4)15N(2)+GlyGly | K | Anywhere | Isotopic label | Yes | No |  | 923 | mpcusack | 0 | H(6) 13C(4) 15N(2) O(2) | 120.0504 |  |  | 13C(4) 15N(2) Lysine glygly |  | Label:13C(4)15N(2)+GlyGly | 255 | Currently not in AB SCIEX Data Dictionary - not UniMod Verified
Label:13C(6)+Acetyl | K | Anywhere | Isotopic label | Yes | No |  | 835 | Raghothama | 0 | H(2) C(-4) 13C(6) O | 48.0307 |  |  | Acetyl 13C(6) Silac label |  | Label:13C(6)+Acetyl | 255 | Currently not in AB SCIEX Data Dictionary - not UniMod Verified
Label:13C(6)+Dimethyl | K | Anywhere | Isotopic label | Yes | No |  | 986 | glick2 | 0 | H(4) C(-4) 13C(6) | 34.0514 |  |  | Dimethyl 13C(6) Silac label |  | Label:13C(6)+Dimethyl | 255 | Currently not in AB SCIEX Data Dictionary - not UniMod Verified
Label:13C(6)+GlyGly | K | Anywhere | Isotopic label | Yes | No |  | 799 | glick2 | 0 | H(6) C(-2) 13C(6) N(2) O(2) | 120.0631 |  |  | 13C6 labeled ubiquitinylation residue | The two glycine residues left on SILAC labeled ubiquitinylated lysine after tryptic digestion | Label:13C(6)+GlyGly | 255 | Currently not in AB SCIEX Data Dictionary - not UniMod Verified
Label:13C(6)15N(2)+Acetyl | K | Anywhere | Isotopic label | Yes | No |  | 836 | Raghothama | 0 | H(2) C(-4) 13C(6) N(-2) 15N(2) O | 50.0248 |  |  | Acetyl_13C(6) 15N(2) Silac label |  | Label:13C(6)15N(2)+Acetyl | 255 | Currently not in AB SCIEX Data Dictionary - not UniMod Verified
Label:13C(6)15N(2)+Dimethyl | K | Anywhere | Isotopic label | Yes | No |  | 987 | glick2 | 0 | H(4) C(-4) 13C(6) N(-2) 15N(2) | 36.0455 |  |  | Dimethyl 13C(6)15N(2) Silac label |  | Label:13C(6)15N(2)+Dimethyl | 255 | Currently not in AB SCIEX Data Dictionary - not UniMod Verified
Label:13C(6)15N(2)+GlyGly | K | Anywhere | Isotopic label | Yes | No |  | 864 | Raghothama | 0 | H(6) C(-2) 13C(6) 15N(2) O(2) | 122.0571 |  |  | 13C(6) 15N(2) Lysine glygly |  | Label:13C(6)15N(2)+GlyGly | 255 | Currently not in AB SCIEX Data Dictionary - not UniMod Verified
Label:13C(6)15N(4)+Dimethyl | R | Anywhere | Isotopic label | Yes | No |  | 1005 | BThomas | 0 | H(4) C(-4) 13C(6) N(-4) 15N(4) | 38.0396 |  |  | Dimethylated Arg13C(6) 15N(4) |  | Label:13C(6)15N(4)+Dimethyl | 255 | Currently not in AB SCIEX Data Dictionary - not UniMod Verified
Label:13C(6)15N(4)+Dimethyl:2H(6)13C(2) | R | Anywhere | Isotopic label | Yes | No |  | 1007 | BThomas | 0 | H(-2) 2H(6) C(-6) 13C(8) N(-4) 15N(4) | 46.0839 |  |  | 2H(6) 13C(2) Dimethylated Arg13C(6) 15N(4) |  | Label:13C(6)15N(4)+Dimethyl:2H(6)13C(2) | 255 | Currently not in AB SCIEX Data Dictionary - not UniMod Verified
Label:13C(6)15N(4)+Methyl | R | Anywhere | Isotopic label | Yes | No |  | 1004 | BThomas | 0 | H(2) C(-5) 13C(6) N(-4) 15N(4) | 24.0239 |  |  | Monomethylated Arg13C(6) 15N(4) |  | Label:13C(6)15N(4)+Methyl | 255 | Currently not in AB SCIEX Data Dictionary - not UniMod Verified
Label:13C(6)15N(4)+Methyl:2H(3)13C(1) | R | Anywhere | Isotopic label | Yes | No |  | 1006 | BThomas | 0 | H(-1) 2H(3) C(-6) 13C(7) N(-4) 15N(4) | 28.0461 |  |  | 2H(3) 13C(1) monomethylated Arg13C(6) 15N(4) |  | Label:13C(6)15N(4)+Methyl:2H(3)13C(1) | 255 | Currently not in AB SCIEX Data Dictionary - not UniMod Verified
Label:13C(8)15N(2) | R | Anywhere | Isotopic label | Yes | No |  | 854 | nedamoc | 0 | C(-8) 13C(8) N(-2) 15N(2) | 10.0209 |  |  | 13C(8) 15N(2) Silac label |  | Label:13C(8)15N(2) | 255 | Currently not in AB SCIEX Data Dictionary - not UniMod Verified
Label:15N(2)2H(9) | K | Anywhere | Isotopic label | Yes | No |  | 944 | mskim | 0 | H(-9) 2H(9) N(-2) 15N(2) | 11.0506 |  |  | SILAC label |  | Label:15N(2)2H(9) | 255 | Currently not in AB SCIEX Data Dictionary - not UniMod Verified
Label:2H(3)+Oxidation | M | Anywhere | Isotopic label | Yes | No |  | 1370 | Plank | 0 | H(-3) 2H(3) O | 19.0137 |  |  | Oxidised 2H(3) labelled Methionine |  | Label:2H(3)+Oxidation | 255 | Currently not in AB SCIEX Data Dictionary - not UniMod Verified
Label:2H(4)+Acetyl | K | Anywhere | Isotopic label | Yes | No |  | 834 | Raghothama | 0 | H(-2) 2H(4) C(2) O | 46.0357 |  |  | Acetyl 4,4,5,5-D4 Lysine | For SILAC experiments, + PTM | Label:2H(4)+Acetyl | 255 | Currently not in AB SCIEX Data Dictionary - not UniMod Verified
Label:2H(4)+GlyGly | K | Anywhere | Post-translational | Yes | No |  | 853 | Raghothama | 0 | H(2) 2H(4) C(4) N(2) O(2) | 118.068 |  |  | Ubiquitination 2H4 lysine |  | Label:2H(4)+GlyGly | 255 | Currently not in AB SCIEX Data Dictionary - not UniMod Verified
Label:2H(9)13C(6)15N(2) | K | Anywhere | Isotopic label | Yes | No |  | 696 | striker2000 | 0 | H(-9) 2H(9) C(-6) 13C(6) N(-2) 15N(2) | 17.0707 |  |  | 13C(6) 15N(2) (D)9 SILAC label |  | Label:2H(9)13C(6)15N(2) | 255 | Currently not in AB SCIEX Data Dictionary - not UniMod Verified
lapachenole | C | Anywhere | Chemical derivative | Yes | No |  | 771 | hmfales | 0 | H(16) C(16) O(2) | 240.115 |  |  | lapachenole photochemically added to cysteine |  | lapachenole | 255 | Currently not in AB SCIEX Data Dictionary - not UniMod Verified
Leu->MetOx | L | Anywhere | Pre-translational | Yes | No |  | 905 | hooverdm | 0 | H(-2) C(-1) O S | 33.9513 |  |  | Leu->Met substitution and sulfoxidation | for Brad Strader | Leu-&gt;MetOx | 255 | Currently not in AB SCIEX Data Dictionary - not UniMod Verified
LG-anhydrolactam | N-term | Any N-term | Post-translational | Yes | No |  | 946 | wridenour | 0 | H(26) C(20) O(3) | 314.1882 |  |  | Levuglandinyl-lysine anhydrolactam adduct |  | Terminal LG-anhydrolactam | 5 | Currently not in AB SCIEX Data Dictionary - not UniMod Verified
LG-anhydrolactam | K | Anywhere | Post-translational | Yes | No |  | 946 | wridenour | 0 | H(26) C(20) O(3) | 314.1882 |  |  | Levuglandinyl-lysine anhydrolactam adduct |  | LG-anhydrolactam | 255 | Currently not in AB SCIEX Data Dictionary - not UniMod Verified
LG-anhyropyrrole | N-term | Any N-term | Post-translational | Yes | No |  | 948 | wridenour | 0 | H(26) C(20) O(2) | 298.1933 |  |  | Levuglandinyl-lysine anhyropyrrole adduct |  | Terminal LG-anhyropyrrole | 5 | Currently not in AB SCIEX Data Dictionary - not UniMod Verified
LG-anhyropyrrole | K | Anywhere | Post-translational | Yes | No |  | 948 | wridenour | 0 | H(26) C(20) O(2) | 298.1933 |  |  | Levuglandinyl-lysine anhyropyrrole adduct |  | LG-anhyropyrrole | 255 | Currently not in AB SCIEX Data Dictionary - not UniMod Verified
LG-Hlactam-K | N-term | Protein N-term | Post-translational | Yes | No |  | 504 | alexparf | 0 | H(28) C(20) O(5) | 348.1937 |  |  | Levuglandinyl - lysine hydroxylactam adduct |  | Protein Terminal LG-Hlactam-K | 4 | Currently not in AB SCIEX Data Dictionary - not UniMod Verified
LG-Hlactam-K | K | Anywhere | Post-translational | Yes | No |  | 504 | alexparf | 0 | H(28) C(20) O(5) | 348.1937 |  |  | Levuglandinyl - lysine hydroxylactam adduct |  | LG-Hlactam-K | 255 | Currently not in AB SCIEX Data Dictionary - not UniMod Verified
LG-Hlactam-R | R | Anywhere | Post-translational | Yes | No |  | 506 | alexparf | 0 | H(26) C(19) N(-2) O(5) | 306.1719 |  |  | Levuglandinyl - arginine hydroxylactam adduct |  | LG-Hlactam-R | 255 | Currently not in AB SCIEX Data Dictionary - not UniMod Verified
LG-lactam-K | N-term | Protein N-term | Post-translational | Yes | No |  | 503 | alexparf | 0 | H(28) C(20) O(4) | 332.1988 |  |  | Levuglandinyl - lysine lactam adduct |  | Protein Terminal LG-lactam-K | 4 | Currently not in AB SCIEX Data Dictionary - not UniMod Verified
LG-lactam-K | K | Anywhere | Post-translational | Yes | No |  | 503 | alexparf | 0 | H(28) C(20) O(4) | 332.1988 |  |  | Levuglandinyl - lysine lactam adduct |  | LG-lactam-K | 255 | Currently not in AB SCIEX Data Dictionary - not UniMod Verified
LG-lactam-R | R | Anywhere | Post-translational | Yes | No |  | 505 | alexparf | 0 | H(26) C(19) N(-2) O(4) | 290.177 |  |  | Levuglandinyl - arginine lactam adduct |  | LG-lactam-R | 255 | Currently not in AB SCIEX Data Dictionary - not UniMod Verified
LG-pyrrole | N-term | Any N-term | Post-translational | Yes | No |  | 947 | wridenour | 0 | H(28) C(20) O(3) | 316.2038 |  |  | Levuglandinyl-lysine pyrrole adduct |  | Terminal LG-pyrrole | 5 | Currently not in AB SCIEX Data Dictionary - not UniMod Verified
LG-pyrrole | K | Anywhere | Post-translational | Yes | No |  | 947 | wridenour | 0 | H(28) C(20) O(3) | 316.2038 |  |  | Levuglandinyl-lysine pyrrole adduct |  | LG-pyrrole | 255 | Currently not in AB SCIEX Data Dictionary - not UniMod Verified
Lys->CamCys | K | Anywhere | Pre-translational | Yes | No |  | 903 | hooverdm | 0 | H(-4) C(-1) O S | 31.9357 |  |  | Lys->Cys substitution and carbamidomethylation | for Brad Strader | Lys-&gt;CamCys | 255 | Currently not in AB SCIEX Data Dictionary - not UniMod Verified
Lys->MetOx | K | Anywhere | Pre-translational | Yes | No |  | 906 | hooverdm | 0 | H(-3) C(-1) N(-1) O S | 18.9404 |  |  | Lys->Met substitution and sulfoxidation | for Brad Strader | Lys-&gt;MetOx | 255 | Currently not in AB SCIEX Data Dictionary - not UniMod Verified
Lysbiotinhydrazide | K | Anywhere | Chemical derivative | Yes | No |  | 353 | unimod | 0 | H(15) C(10) N(3) O(2) S | 241.0885 |  |  | oxidized Lysine biotinylated with biotin hydrazide |  | Lysbiotinhydrazide | 255 | Currently not in AB SCIEX Data Dictionary - not UniMod Verified
maleimide | C | Anywhere | Chemical derivative | Yes | No |  | 773 | mjayson | 0 | H(3) C(4) N O(2) | 97.0164 |  |  | maleimide |  | maleimide | 255 | Currently not in AB SCIEX Data Dictionary - not UniMod Verified
maleimide | K | Anywhere | Chemical derivative | Yes | No |  | 773 | mjayson | 0 | H(3) C(4) N O(2) | 97.0164 |  |  | maleimide |  | maleimide | 255 | Currently not in AB SCIEX Data Dictionary - not UniMod Verified
maleimide3 | C | Anywhere | Post-translational | Yes | No |  | 971 | hooverdm | 0 | H(59) C(37) N(7) O(23) | 969.3662 |  |  | maleimide-3-saccharide | Created for Bindu Abraham 12/22/09 | maleimide3 | 255 | Currently not in AB SCIEX Data Dictionary - not UniMod Verified
maleimide3 | K | Anywhere | Post-translational | Yes | No |  | 971 | hooverdm | 0 | H(59) C(37) N(7) O(23) | 969.3662 |  |  | maleimide-3-saccharide | Created for Bindu Abraham 12/22/09 | maleimide3 | 255 | Currently not in AB SCIEX Data Dictionary - not UniMod Verified
maleimide5 | C | Anywhere | Post-translational | Yes | No |  | 972 | hooverdm | 0 | H(79) C(49) N(7) O(33) | 1293.4719 |  |  | maleimide-5-saccharide | Created for Bindu Abraham 12/22/09 | maleimide5 | 255 | Currently not in AB SCIEX Data Dictionary - not UniMod Verified
maleimide5 | K | Anywhere | Post-translational | Yes | No |  | 972 | hooverdm | 0 | H(79) C(49) N(7) O(33) | 1293.4719 |  |  | maleimide-5-saccharide | Created for Bindu Abraham 12/22/09 | maleimide5 | 255 | Currently not in AB SCIEX Data Dictionary - not UniMod Verified
Maleimide-PEO2-Biotin | C | Anywhere | Chemical derivative | Yes | No |  | 522 | ericjohansen | 0 | H(35) C(23) N(5) O(7) S | 525.2257 |  |  | Maleimide-Biotin |  | Maleimide-PEO2-Biotin | 255 | Currently not in AB SCIEX Data Dictionary - not UniMod Verified
MDCC | C | Anywhere | Chemical derivative | Yes | No |  | 887 | shartson | 0 | H(21) C(20) N(3) O(5) | 383.1481 |  |  | covalent linkage of maleimidyl coumarin probe (Molecular Probes D-10253) | MDCC is used extensively as a fluorescent probe to report changes in protein conformation. | MDCC | 255 | Currently not in AB SCIEX Data Dictionary - not UniMod Verified
Menadione | C | Anywhere | Chemical derivative | Yes | No |  | 302 | catsriku | 0 | H(6) C(11) O(2) | 170.0368 |  |  | Menadione quinone derivative |  | Menadione | 255 | Currently not in AB SCIEX Data Dictionary - not UniMod Verified
Menadione | K | Anywhere | Chemical derivative | Yes | No |  | 302 | catsriku | 0 | H(6) C(11) O(2) | 170.0368 |  |  | Menadione quinone derivative |  | Menadione | 255 | Currently not in AB SCIEX Data Dictionary - not UniMod Verified
Menadione-HQ | C | Anywhere | Chemical derivative | Yes | No |  | 767 | catsriku | 0 | H(8) C(11) O(2) | 172.0524 |  |  | Menadione hydroquinone derivative |  | Menadione-HQ | 255 | Currently not in AB SCIEX Data Dictionary - not UniMod Verified
Menadione-HQ | K | Anywhere | Chemical derivative | Yes | No |  | 767 | catsriku | 0 | H(8) C(11) O(2) | 172.0524 |  |  | Menadione hydroquinone derivative |  | Menadione-HQ | 255 | Currently not in AB SCIEX Data Dictionary - not UniMod Verified
MercaptoEthanol | S | Anywhere | Chemical derivative | Yes | No |  | 928 | cbatthya | 0 | H(4) C(2) S | 60.0034 |  |  | 2-OH-ethyl thio-Ser | product of beta elimination of phospho- or glycosylated-Ser with addition of beta Mercapto Ethanol | MercaptoEthanol | 255 | Currently not in AB SCIEX Data Dictionary - not UniMod Verified
MercaptoEthanol | T | Anywhere | Chemical derivative | Yes | No |  | 928 | cbatthya | 0 | H(4) C(2) S | 60.0034 |  |  | 2-OH-ethyl thio-Ser | product of beta elimination of phospho- or glycosylated-Ser with addition of beta Mercapto Ethanol | MercaptoEthanol | 255 | Currently not in AB SCIEX Data Dictionary - not UniMod Verified
Met->Hpg | M | Anywhere | Non-standard residue | Yes | No |  | 899 | Kramerh | 0 | H(-2) C S(-1) | -21.9877 |  |  | methionine replacement by homopropargylglycine |  | Met-&gt;Hpg | 255 | Currently not in AB SCIEX Data Dictionary - not UniMod Verified
Methyl:2H(3)+Acetyl:2H(3) | K | Anywhere | Isotopic label | Yes | No |  | 1368 | Plank | 0 | H(-2) 2H(6) C(3) O | 62.0639 |  |  | 3-fold methylated lysine labelled with Acetyl_heavy |  | Methyl:2H(3)+Acetyl:2H(3) | 255 | Currently not in AB SCIEX Data Dictionary - not UniMod Verified
Methyl+Acetyl:2H(3) | K | Anywhere | Isotopic label | Yes | No |  | 768 | buchanan | 0 | H 2H(3) C(3) O | 59.045 |  |  | Mono-methylated lysine labelled with Acetyl_heavy |  | Methyl+Acetyl:2H(3) | 255 | Currently not in AB SCIEX Data Dictionary - not UniMod Verified
Methylmalonylation | S | Anywhere | Chemical derivative | Yes | No |  | 914 | xwei | 0 | H(4) C(4) O(3) | 100.016 |  |  | Methylmalonylation on Serine | structural isomer to succinyl | Methylmalonylation | 255 | Currently not in AB SCIEX Data Dictionary - not UniMod Verified
Methyl-PEO12-Maleimide | C | Anywhere | Chemical derivative | Yes | No |  | 891 | BThomas | 0 | H(58) C(32) N(2) O(15) | 710.3837 |  |  | Methyl-PEO12-Maleimide |  | Methyl-PEO12-Maleimide | 255 | Currently not in AB SCIEX Data Dictionary - not UniMod Verified
Methylphosphonate | S | Anywhere | Chemical derivative | Yes | No |  | 728 | lmschopfer | 0 | H(3) C O(2) P | 77.9871 |  |  | Methylphosphonylation | Created by auto-catalytic dealkylation of either the O-pinacolylmethylphosphonate adduct, or the O-isopropylmethylphosphonate adduct. | Methylphosphonate | 255 | Currently not in AB SCIEX Data Dictionary - not UniMod Verified
Methylphosphonate | T | Anywhere | Chemical derivative | Yes | No |  | 728 | lmschopfer | 0 | H(3) C O(2) P | 77.9871 |  |  | Methylphosphonylation | Created by auto-catalytic dealkylation of either the O-pinacolylmethylphosphonate adduct, or the O-isopropylmethylphosphonate adduct. | Methylphosphonate | 255 | Currently not in AB SCIEX Data Dictionary - not UniMod Verified
Methylphosphonate | Y | Anywhere | Chemical derivative | Yes | No |  | 728 | lmschopfer | 0 | H(3) C O(2) P | 77.9871 |  |  | Methylphosphonylation | Created by auto-catalytic dealkylation of either the O-pinacolylmethylphosphonate adduct, or the O-isopropylmethylphosphonate adduct. | Methylphosphonate | 255 | Currently not in AB SCIEX Data Dictionary - not UniMod Verified
methylsulfonylethyl | C | Anywhere | Chemical derivative | Yes | No |  | 1380 | Kramerh | 0 | H(6) C(3) O(2) S | 106.0088 |  |  | reaction with methyl vinyl sulfone |  | methylsulfonylethyl | 255 | Currently not in AB SCIEX Data Dictionary - not UniMod Verified
methylsulfonylethyl | H | Anywhere | Chemical derivative | Yes | No |  | 1380 | Kramerh | 0 | H(6) C(3) O(2) S | 106.0088 |  |  | reaction with methyl vinyl sulfone |  | methylsulfonylethyl | 255 | Currently not in AB SCIEX Data Dictionary - not UniMod Verified
methylsulfonylethyl | K | Anywhere | Chemical derivative | Yes | No |  | 1380 | Kramerh | 0 | H(6) C(3) O(2) S | 106.0088 |  |  | reaction with methyl vinyl sulfone |  | methylsulfonylethyl | 255 | Currently not in AB SCIEX Data Dictionary - not UniMod Verified
Met-loss | M | Protein N-term | Co-translational | Yes | No |  | 765 | chalkley | 0 | H(-9) C(-5) N(-1) O(-1) S(-1) | -131.0405 |  |  | Removal of initiator methionine from protein N-terminus | N-terminal initiator methionine is removed by a methionine aminopeptidase from proteins where the residue following the methionine is Ala, Cys, Gly, Pro, Ser, Thr or Val. This is generally the final N-terminal state for proteins where the following residue was a Cys, Pro or Val. | Protein Terminal Met-loss | 4 | Currently not in AB SCIEX Data Dictionary - not UniMod Verified
Met-loss+Acetyl | M | Protein N-term | Co-translational | Yes | No |  | 766 | chalkley | 0 | H(-7) C(-3) N(-1) S(-1) | -89.0299 |  |  | Removal of initiator methionine from protein N-terminus, then acetylation of the new N-terminus | The N-terminal initiator methionine is removed by a methionine aminopeptidase from proteins whose residue following the methionine is Ala, Cys, Gly, Pro, Ser, Thr or Val. Proteins whose following residue was Ala, Gly, Ser or Thr are then acetylated by an N(alpha)-acetyltransferase on the new N-terminus. | Protein Terminal Met-loss+Acetyl | 4 | Currently not in AB SCIEX Data Dictionary - not UniMod Verified
MG-H1 | R | Anywhere | Other | Yes | No |  | 859 | AndrewW | 0 | H(2) C(3) O | 54.0106 |  |  | Methylglyoxal-derived hydroimidazolone |  | MG-H1 | 255 | Currently not in AB SCIEX Data Dictionary - not UniMod Verified
MM-diphenylpentanone | C | Anywhere | Chemical derivative | Yes | No |  | 1315 | Areej | 0 | H(19) C(18) N O | 265.1467 |  |  | 3-methyl-5-(methylamino)-1,3-diphenylpentan-1-one |  | MM-diphenylpentanone | 255 | Currently not in AB SCIEX Data Dictionary - not UniMod Verified
MTSL | C | Anywhere | Chemical derivative | Yes | No |  | 911 | Kramerh | 0 | H(14) C(9) N O S | 184.0796 |  |  | Cys modification by (1-oxyl-2,2,5,5-tetramethyl-3-pyrroline-3-methyl)methanesulfonate (MTSL) |  | MTSL | 255 | Currently not in AB SCIEX Data Dictionary - not UniMod Verified
MurNAc | A | Anywhere | Other glycosylation | Yes | No |  | 1400 | grigorios | No | H(17) C(11) N O(7) | 275.1005 |  |  | N-Acetylmuramic acid | Gram negative peptidoglycan saccharide amide bonded to Alanine | MurNAc | 255
Myristoyl+Delta:H(18)C(12)N(6)O(4) | G | Any N-term | Chemical derivative | Yes | No |  | 1333 | rserwa | 0 | H(44) C(26) N(6) O(5) | 520.3373 |  |  | myristic acid analogue | post-translational enzymatic myristoylation of glycine with a synthetic alkynyl-analogue of myristic acid followed by in vitro CuAAC reaction to an azido-enrichment reagent (manuscript in preparation) | Terminal Myristoyl+Delta:H(18)C(12)N(6)O(4) | 5 | Currently not in AB SCIEX Data Dictionary - not UniMod Verified
NA-LNO2 | C | Anywhere | Post-translational | Yes | No |  | 685 | cbatthya | 0 | H(31) C(18) N O(4) | 325.2253 |  |  | Nitroalkylation by Nitro Linoleic Acid | Reversible post-translational modification of proteins by nitrated fatty acids | NA-LNO2 | 255 | Currently not in AB SCIEX Data Dictionary - not UniMod Verified
NA-LNO2 | H | Anywhere | Post-translational | Yes | No |  | 685 | cbatthya | 0 | H(31) C(18) N O(4) | 325.2253 |  |  | Nitroalkylation by Nitro Linoleic Acid | Reversible post-translational modification of proteins by nitrated fatty acids | NA-LNO2 | 255 | Currently not in AB SCIEX Data Dictionary - not UniMod Verified
NA-OA-NO2 | C | Anywhere | Post-translational | Yes | No |  | 686 | cbatthya | 0 | H(33) C(18) N O(4) | 327.241 |  |  | Nitroalkylation by Nitro Oleic Acid | Reversible post-translational modification of proteins by nitrated fatty acids | NA-OA-NO2 | 255 | Currently not in AB SCIEX Data Dictionary - not UniMod Verified
NA-OA-NO2 | H | Anywhere | Post-translational | Yes | No |  | 686 | cbatthya | 0 | H(33) C(18) N O(4) | 327.241 |  |  | Nitroalkylation by Nitro Oleic Acid | Reversible post-translational modification of proteins by nitrated fatty acids | NA-OA-NO2 | 255 | Currently not in AB SCIEX Data Dictionary - not UniMod Verified
NBS | W | Anywhere | Chemical derivative | Yes | No |  | 172 | kuyama | 0 | H(3) C(6) N O(2) S | 152.9884 |  |  | Shimadzu NBS-12C |  | NBS | 255 | Currently not in AB SCIEX Data Dictionary - not UniMod Verified
NBS:13C(6) | W | Anywhere | Chemical derivative | Yes | No |  | 171 | kuyama | 0 | H(3) 13C(6) N O(2) S | 159.0086 |  |  | Shimadzu NBS-13C |  | NBS:13C(6) | 255 | Currently not in AB SCIEX Data Dictionary - not UniMod Verified
NDA | N-term | Any N-term | Chemical derivative | Yes | No |  | 457 | Dekker | 0 | H(5) C(13) N | 175.0422 |  |  | naphthalene-2,3-dicarboxaldehyde | fluorescent derivative | Terminal NDA | 5 | Currently not in AB SCIEX Data Dictionary - not UniMod Verified
NDA | K | Anywhere | Chemical derivative | Yes | No |  | 457 | Dekker | 0 | H(5) C(13) N | 175.0422 |  |  | naphthalene-2,3-dicarboxaldehyde | fluorescent derivative | NDA | 255 | Currently not in AB SCIEX Data Dictionary - not UniMod Verified
N-dimethylphosphate | S | Anywhere | Chemical derivative | Yes | No |  | 1365 | lmschopfer | 0 | H(6) C(2) N O(2) P | 107.0136 |  |  | N-dimethylphosphate | This adduct is a consequence of hydrolysis of the initial adduct formed by tabun (aging) on the active site serine of serine esterases/proteases such as butyrylcholinesterase. | N-dimethylphosphate | 255 | Currently not in AB SCIEX Data Dictionary - not UniMod Verified
NEM:2H(5) | C | Anywhere | Chemical derivative | Yes | No |  | 776 | mpcusack | 0 | H(2) 2H(5) C(6) N O(2) | 130.0791 |  |  | D5 N-ethylmaleimide on cysteines |  | NEM:2H(5) | 255 | Currently not in AB SCIEX Data Dictionary - not UniMod Verified
NEM:2H(5)+H2O | C | Anywhere | Chemical derivative | Yes | No |  | 1358 | BThomas | 0 | H(4) 2H(5) C(6) N O(3) | 148.0896 |  |  | D5 N-ethylmaleimide+water on cysteines | Lab based observation that D5 NEM hydrolyses in an analogous way to NEM | NEM:2H(5)+H2O | 255 | Currently not in AB SCIEX Data Dictionary - not UniMod Verified
NEMsulfur | C | Anywhere | Chemical derivative | Yes | No |  | 1326 | Raghothama | 0 | H(7) C(6) N O(2) S | 157.0197 |  |  | N-ethylmaleimideSulfur |  | NEMsulfur | 255 | Currently not in AB SCIEX Data Dictionary - not UniMod Verified
NEMsulfurWater | C | Anywhere | Chemical derivative | Yes | No |  | 1328 | Raghothama | 0 | H(9) C(6) N O(3) S | 175.0303 |  |  | N-ethylmaleimideSulfurWater |  | NEMsulfurWater | 255 | Currently not in AB SCIEX Data Dictionary - not UniMod Verified
NHS-LC-Biotin | N-term | Any N-term | Chemical derivative | Yes | No |  | 92 | toppolzer | 0 | H(25) C(16) N(3) O(3) S | 339.1617 |  |  | NHS-LC-Biotin |  | Terminal NHS-LC-Biotin | 5 | Currently not in AB SCIEX Data Dictionary - not UniMod Verified
NHS-LC-Biotin | K | Anywhere | Chemical derivative | Yes | No |  | 92 | toppolzer | 0 | H(25) C(16) N(3) O(3) S | 339.1617 |  |  | NHS-LC-Biotin |  | NHS-LC-Biotin | 255 | Currently not in AB SCIEX Data Dictionary - not UniMod Verified
NO_SMX_SEMD | C | Anywhere | Chemical derivative | Yes | No |  | 744 | stewartb | 0 | H(10) C(10) N(3) O(3) S | 252.0443 |  |  | Nitroso Sulfamethoxazole Sulphenamide thiol adduct | Synthesis and Reactions of Nitroso Sulphamethoxazole with Biological Nucleophiles: Implications for Immune Mediated Toxicity. | NO_SMX_SEMD | 255 | Currently not in AB SCIEX Data Dictionary - not UniMod Verified
NO_SMX_SIMD | C | Anywhere | Chemical derivative | Yes | No |  | 746 | stewartb | 0 | H(9) C(10) N(3) O(4) S | 267.0314 |  |  | Nitroso Sulfamethoxazole Sulfinamide thiol adduct | Synthesis and Reactions of Nitroso Sulphamethoxazole with Biological Nucleophiles: Implications for Immune Mediated Toxicity. | NO_SMX_SIMD | 255 | Currently not in AB SCIEX Data Dictionary - not UniMod Verified
NO_SMX_SMCT | C | Anywhere | Chemical derivative | Yes | No |  | 745 | stewartb | 0 | H(10) C(10) N(3) O(4) S | 268.0392 |  |  | Nitroso Sulfamethoxazole semimercaptal thiol adduct | Synthesis and Reactions of Nitroso Sulphamethoxazole with Biological Nucleophiles: Implications for Immune Mediated Toxicity. | NO_SMX_SMCT | 255 | Currently not in AB SCIEX Data Dictionary - not UniMod Verified
O-Dimethylphosphate | S | Anywhere | Chemical derivative | Yes | No |  | 723 | lmschopfer | 0 | H(5) C(2) O(3) P | 107.9976 |  |  | O-Dimethylphosphorylation |  | O-Dimethylphosphate | 255 | Currently not in AB SCIEX Data Dictionary - not UniMod Verified
O-Dimethylphosphate | T | Anywhere | Chemical derivative | Yes | No |  | 723 | lmschopfer | 0 | H(5) C(2) O(3) P | 107.9976 |  |  | O-Dimethylphosphorylation |  | O-Dimethylphosphate | 255 | Currently not in AB SCIEX Data Dictionary - not UniMod Verified
O-Dimethylphosphate | Y | Anywhere | Chemical derivative | Yes | No |  | 723 | lmschopfer | 0 | H(5) C(2) O(3) P | 107.9976 |  |  | O-Dimethylphosphorylation |  | O-Dimethylphosphate | 255 | Currently not in AB SCIEX Data Dictionary - not UniMod Verified
O-Et-N-diMePhospho | S | Anywhere | Chemical derivative | Yes | No |  | 1364 | lmschopfer | 0 | H(10) C(4) N O(2) P | 135.0449 |  |  | O-ethyl, N-dimethyl phosphate | Adduct formed upon reaction of the organophosphate tabun with the active site serine of serine esterases/proteases such as butyrylcholinestease. | O-Et-N-diMePhospho | 255 | Currently not in AB SCIEX Data Dictionary - not UniMod Verified
O-Isopropylmethylphosphonate | S | Anywhere | Chemical derivative | Yes | No |  | 729 | lmschopfer | 0 | H(9) C(4) O(2) P | 120.034 |  |  | O-Isopropylmethylphosphonylation |  | O-Isopropylmethylphosphonate | 255 | Currently not in AB SCIEX Data Dictionary - not UniMod Verified
O-Isopropylmethylphosphonate | T | Anywhere | Chemical derivative | Yes | No |  | 729 | lmschopfer | 0 | H(9) C(4) O(2) P | 120.034 |  |  | O-Isopropylmethylphosphonylation |  | O-Isopropylmethylphosphonate | 255 | Currently not in AB SCIEX Data Dictionary - not UniMod Verified
O-Isopropylmethylphosphonate | Y | Anywhere | Chemical derivative | Yes | No |  | 729 | lmschopfer | 0 | H(9) C(4) O(2) P | 120.034 |  |  | O-Isopropylmethylphosphonylation |  | O-Isopropylmethylphosphonate | 255 | Currently not in AB SCIEX Data Dictionary - not UniMod Verified
O-Methylphosphate | S | Anywhere | Chemical derivative | Yes | No |  | 724 | lmschopfer | 0 | H(3) C O(3) P | 93.982 |  |  | O-Methylphosphorylation | Created by auto-catalytic dealkylation of the O-Dimethylphosphate adduct. | O-Methylphosphate | 255 | Currently not in AB SCIEX Data Dictionary - not UniMod Verified
O-Methylphosphate | T | Anywhere | Chemical derivative | Yes | No |  | 724 | lmschopfer | 0 | H(3) C O(3) P | 93.982 |  |  | O-Methylphosphorylation | Created by auto-catalytic dealkylation of the O-Dimethylphosphate adduct. | O-Methylphosphate | 255 | Currently not in AB SCIEX Data Dictionary - not UniMod Verified
O-Methylphosphate | Y | Anywhere | Chemical derivative | Yes | No |  | 724 | lmschopfer | 0 | H(3) C O(3) P | 93.982 |  |  | O-Methylphosphorylation | Created by auto-catalytic dealkylation of the O-Dimethylphosphate adduct. | O-Methylphosphate | 255 | Currently not in AB SCIEX Data Dictionary - not UniMod Verified
O-pinacolylmethylphosphonate | H | Anywhere | Chemical derivative | Yes | No |  | 727 | lmschopfer | 0 | H(15) C(7) O(2) P | 162.081 |  |  | O-pinacolylmethylphosphonylation |  | O-pinacolylmethylphosphonate | 255 | Currently not in AB SCIEX Data Dictionary - not UniMod Verified
O-pinacolylmethylphosphonate | K | Anywhere | Chemical derivative | Yes | No |  | 727 | lmschopfer | 0 | H(15) C(7) O(2) P | 162.081 |  |  | O-pinacolylmethylphosphonylation |  | O-pinacolylmethylphosphonate | 255 | Currently not in AB SCIEX Data Dictionary - not UniMod Verified
O-pinacolylmethylphosphonate | S | Anywhere | Chemical derivative | Yes | No |  | 727 | lmschopfer | 0 | H(15) C(7) O(2) P | 162.081 |  |  | O-pinacolylmethylphosphonylation |  | O-pinacolylmethylphosphonate | 255 | Currently not in AB SCIEX Data Dictionary - not UniMod Verified
O-pinacolylmethylphosphonate | T | Anywhere | Chemical derivative | Yes | No |  | 727 | lmschopfer | 0 | H(15) C(7) O(2) P | 162.081 |  |  | O-pinacolylmethylphosphonylation |  | O-pinacolylmethylphosphonate | 255 | Currently not in AB SCIEX Data Dictionary - not UniMod Verified
O-pinacolylmethylphosphonate | Y | Anywhere | Chemical derivative | Yes | No |  | 727 | lmschopfer | 0 | H(15) C(7) O(2) P | 162.081 |  |  | O-pinacolylmethylphosphonylation |  | O-pinacolylmethylphosphonate | 255 | Currently not in AB SCIEX Data Dictionary - not UniMod Verified
OxArgBiotin | R | Anywhere | Chemical derivative | Yes | No |  | 116 | S_Lee | 0 | H(22) C(15) N(2) O(3) S | 310.1351 |  |  | Oxidized arginine biotinylated with biotin-LC-hydrazide |  | OxArgBiotin | 255 | Currently not in AB SCIEX Data Dictionary - not UniMod Verified
OxArgBiotinRed | R | Anywhere | Chemical derivative | Yes | No |  | 117 | S_Lee | 0 | H(24) C(15) N(2) O(3) S | 312.1508 |  |  | Oxidized arginine biotinylated with biotin-LC-hydrazide, reduced |  | OxArgBiotinRed | 255 | Currently not in AB SCIEX Data Dictionary - not UniMod Verified
OxLysBiotin | K | Anywhere | Chemical derivative | Yes | No |  | 113 | S_Lee | 0 | H(24) C(16) N(4) O(3) S | 352.1569 |  |  | Oxidized lysine biotinylated with biotin-LC-hydrazide |  | OxLysBiotin | 255 | Currently not in AB SCIEX Data Dictionary - not UniMod Verified
OxLysBiotinRed | K | Anywhere | Chemical derivative | Yes | No |  | 112 | S_Lee | 0 | H(26) C(16) N(4) O(3) S | 354.1726 |  |  | Oxidized lysine biotinylated with biotin-LC-hydrazide, reduced |  | OxLysBiotinRed | 255 | Currently not in AB SCIEX Data Dictionary - not UniMod Verified
OxProBiotin | P | Anywhere | Chemical derivative | Yes | No |  | 115 | S_Lee | 0 | H(27) C(16) N(5) O(3) S | 369.1835 |  |  | Oxidized Proline biotinylated with biotin-LC-hydrazide |  | OxProBiotin | 255 | Currently not in AB SCIEX Data Dictionary - not UniMod Verified
OxProBiotinRed | P | Anywhere | Chemical derivative | Yes | No |  | 114 | S_Lee | 0 | H(29) C(16) N(5) O(3) S | 371.1991 |  |  | Oxidized proline biotinylated with biotin-LC-hydrazide, reduced |  | OxProBiotinRed | 255 | Currently not in AB SCIEX Data Dictionary - not UniMod Verified
PEITC | N-term | Any N-term | Chemical derivative | Yes | No |  | 979 | miyoshin | 0 | H(9) C(9) N S | 163.0456 |  |  | Phenethyl isothiocyanate |  | Terminal PEITC | 5 | Currently not in AB SCIEX Data Dictionary - not UniMod Verified
PEITC | C | Anywhere | Chemical derivative | Yes | No |  | 979 | miyoshin | 0 | H(9) C(9) N S | 163.0456 |  |  | Phenethyl isothiocyanate |  | PEITC | 255 | Currently not in AB SCIEX Data Dictionary - not UniMod Verified
PEITC | K | Anywhere | Chemical derivative | Yes | No |  | 979 | miyoshin | 0 | H(9) C(9) N S | 163.0456 |  |  | Phenethyl isothiocyanate |  | PEITC | 255 | Currently not in AB SCIEX Data Dictionary - not UniMod Verified
Pentylamine | Q | Anywhere | Chemical derivative | Yes | No |  | 801 | mengyi | 0 | H(11) C(5) N | 85.0891 |  |  | Labeling transglutaminase substrate on glutamine side chain |  | Pentylamine | 255 | Currently not in AB SCIEX Data Dictionary - not UniMod Verified
Phe->CamCys | F | Anywhere | Pre-translational | Yes | No |  | 904 | hooverdm | 0 | H(-1) C(-4) N O S | 12.9622 |  |  | Phe->Cys substitution and carbamidomethylation | for Brad Strader | Phe-&gt;CamCys | 255 | Currently not in AB SCIEX Data Dictionary - not UniMod Verified
phenylsulfonylethyl | C | Anywhere | Chemical derivative | Yes | No |  | 1382 | Kramerh | 0 | H(8) C(8) O(2) S | 168.0245 |  |  | reaction with phenyl vinyl sulfone |  | phenylsulfonylethyl | 255 | Currently not in AB SCIEX Data Dictionary - not UniMod Verified
Phosphogluconoylation | N-term | Any N-term | Post-translational | Yes | No |  | 1344 | gwadams | 0 | H(11) C(6) O(9) P | 258.0141 |  |  | Phosphogluconoylation |  | Terminal Phosphogluconoylation | 5 | Currently not in AB SCIEX Data Dictionary - not UniMod Verified
Phosphogluconoylation | K | Anywhere | Post-translational | Yes | No |  | 1344 | gwadams | 0 | H(11) C(6) O(9) P | 258.0141 |  |  | Phosphogluconoylation |  | Phosphogluconoylation | 255 | Currently not in AB SCIEX Data Dictionary - not UniMod Verified
Phosphopropargyl | S | Anywhere | Multiple | Yes | No |  | 959 | ywswansea | 0 | H(4) C(3) N O(2) P | 116.998 |  |  | phospho-propargylamine |  | Phosphopropargyl | 255 | Currently not in AB SCIEX Data Dictionary - not UniMod Verified
Phosphopropargyl | T | Anywhere | Multiple | Yes | No |  | 959 | ywswansea | 0 | H(4) C(3) N O(2) P | 116.998 |  |  | phospho-propargylamine |  | Phosphopropargyl | 255 | Currently not in AB SCIEX Data Dictionary - not UniMod Verified
Phosphopropargyl | Y | Anywhere | Multiple | Yes | No |  | 959 | ywswansea | 0 | H(4) C(3) N O(2) P | 116.998 |  |  | phospho-propargylamine |  | Phosphopropargyl | 255 | Currently not in AB SCIEX Data Dictionary - not UniMod Verified
Piperidine | N-term | Any N-term | Chemical derivative | Yes | No |  | 520 | PhilipHsu | 0 | H(8) C(5) | 68.0626 |  |  | Piperidination |  | Terminal Piperidine | 5 | Currently not in AB SCIEX Data Dictionary - not UniMod Verified
Piperidine | K | Anywhere | Chemical derivative | Yes | No |  | 520 | PhilipHsu | 0 | H(8) C(5) | 68.0626 |  |  | Piperidination |  | Piperidine | 255 | Currently not in AB SCIEX Data Dictionary - not UniMod Verified
Pro->Pyrrolidone | P | Anywhere | Chemical derivative | Yes | No |  | 369 | unimod | 0 | C(-1) O(-1) | -27.9949 |  |  | Pyrrolidone from Proline |  | Pro-&gt;Pyrrolidone | 255 | Currently not in AB SCIEX Data Dictionary - not UniMod Verified
probiotinhydrazide | P | Anywhere | Chemical derivative | Yes | No |  | 357 | unimod | 0 | H(18) C(10) N(4) O(2) S | 258.115 |  |  | oxidized proline biotinylated with biotin hydrazide |  | probiotinhydrazide | 255 | Currently not in AB SCIEX Data Dictionary - not UniMod Verified
Propargylamine | C-term | Any C-term | Chemical derivative | Yes | No |  | 958 | ywswansea | 0 | H(3) C(3) N O(-1) | 37.0316 |  |  | propargylamine |  | Terminal Propargylamine | 10 | Currently not in AB SCIEX Data Dictionary - not UniMod Verified
Propargylamine | D | Anywhere | Chemical derivative | Yes | No |  | 958 | ywswansea | 0 | H(3) C(3) N O(-1) | 37.0316 |  |  | propargylamine |  | Propargylamine | 255 | Currently not in AB SCIEX Data Dictionary - not UniMod Verified
Propargylamine | E | Anywhere | Chemical derivative | Yes | No |  | 958 | ywswansea | 0 | H(3) C(3) N O(-1) | 37.0316 |  |  | propargylamine |  | Propargylamine | 255 | Currently not in AB SCIEX Data Dictionary - not UniMod Verified
Propiophenone | C | Anywhere | Chemical derivative | Yes | No |  | 1310 | Areej | 0 | H(8) C(9) O | 132.0575 |  |  | Propiophenone |  | Propiophenone | 255 | Currently not in AB SCIEX Data Dictionary - not UniMod Verified
Propiophenone | H | Anywhere | Chemical derivative | Yes | No |  | 1310 | Areej | 0 | H(8) C(9) O | 132.0575 |  |  | Propiophenone |  | Propiophenone | 255 | Currently not in AB SCIEX Data Dictionary - not UniMod Verified
Propiophenone | K | Anywhere | Chemical derivative | Yes | No |  | 1310 | Areej | 0 | H(8) C(9) O | 132.0575 |  |  | Propiophenone |  | Propiophenone | 255 | Currently not in AB SCIEX Data Dictionary - not UniMod Verified
Propiophenone | R | Anywhere | Chemical derivative | Yes | No |  | 1310 | Areej | 0 | H(8) C(9) O | 132.0575 |  |  | Propiophenone |  | Propiophenone | 255 | Currently not in AB SCIEX Data Dictionary - not UniMod Verified
Propiophenone | S | Anywhere | Chemical derivative | Yes | No |  | 1310 | Areej | 0 | H(8) C(9) O | 132.0575 |  |  | Propiophenone |  | Propiophenone | 255 | Currently not in AB SCIEX Data Dictionary - not UniMod Verified
Propiophenone | T | Anywhere | Chemical derivative | Yes | No |  | 1310 | Areej | 0 | H(8) C(9) O | 132.0575 |  |  | Propiophenone |  | Propiophenone | 255 | Currently not in AB SCIEX Data Dictionary - not UniMod Verified
Propiophenone | W | Anywhere | Chemical derivative | Yes | No |  | 1310 | Areej | 0 | H(8) C(9) O | 132.0575 |  |  | Propiophenone |  | Propiophenone | 255 | Currently not in AB SCIEX Data Dictionary - not UniMod Verified
PropylNAGthiazoline | C | Anywhere | Other glycosylation | Yes | No |  | 514 | mmacaule | 0 | H(14) C(9) N O(4) S | 232.0644 |  |  | propyl-1,2-dideoxy-2\'-methyl-alpha-D-glucopyranoso-[2,1-d]-Delta2\'-thiazoline | In a recent publication (see reference), we have shown that family 84 glycoside hydrolases contain a deep pocket beneath the 2-acetamido group of its substrate (N-acetyl-glucosamine). With this strucual feature in mind, we have designed a specific inhibitor that contains a chloride group appended to the end of the propyl chain on a known inhibitor termed propyl-NAG-thiazoline. We have shown kinetically that this molecule is a potent suicide inhibitor of this enzyme famiy and now wish to know the precise residue which is acting as the nucleophile to dispace the choride atom. We have included all residues that are in the vacinity of the chloride atom that could potentially act in a nucleophilic manner. | PropylNAGthiazoline | 255 | Currently not in AB SCIEX Data Dictionary - not UniMod Verified
PS_Hapten | C | Anywhere | Chemical derivative | Yes | No |  | 1345 | BThomas | 0 | H(4) C(7) O(2) | 120.0211 |  |  | reaction with phenyl salicylate (PS) |  | PS_Hapten | 255 | Currently not in AB SCIEX Data Dictionary - not UniMod Verified
PS_Hapten | H | Anywhere | Chemical derivative | Yes | No |  | 1345 | BThomas | 0 | H(4) C(7) O(2) | 120.0211 |  |  | reaction with phenyl salicylate (PS) |  | PS_Hapten | 255 | Currently not in AB SCIEX Data Dictionary - not UniMod Verified
PS_Hapten | K | Anywhere | Chemical derivative | Yes | No |  | 1345 | BThomas | 0 | H(4) C(7) O(2) | 120.0211 |  |  | reaction with phenyl salicylate (PS) |  | PS_Hapten | 255 | Currently not in AB SCIEX Data Dictionary - not UniMod Verified
PyMIC | N-term | Any N-term | Chemical derivative | Yes | No |  | 501 | TING | 0 | H(6) C(7) N(2) O | 134.048 |  |  | 3-methyl-2-pyridyl isocyanate |  | Terminal PyMIC | 5 | Currently not in AB SCIEX Data Dictionary - not UniMod Verified
PyridoxalPhosphateH2 | K | Anywhere | Chemical derivative | Yes | No |  | 1383 | bphilmus | 0 | H(10) C(8) N O(5) P | 231.0297 |  |  | PLP bound to lysine reduced by sodium borohydride (NaBH4) to create amine linkage |  | PyridoxalPhosphateH2 | 255 | Currently not in AB SCIEX Data Dictionary - not UniMod Verified
pyrophospho | S | Anywhere | Post-translational | Yes | No |  | 898 | Kramerh | 0 | H(2) O(6) P(2) | 159.9327 | H(3) O(7) P(2) | 176.9354 | pyrophosphorylation of Ser/Thr |  | pyrophospho | 255 | Currently not in AB SCIEX Data Dictionary - not UniMod Verified
pyrophospho | T | Anywhere | Post-translational | Yes | No |  | 898 | Kramerh | 0 | H(2) O(6) P(2) | 159.9327 | H(3) O(7) P(2) | 176.9354 | pyrophosphorylation of Ser/Thr |  | pyrophospho | 255 | Currently not in AB SCIEX Data Dictionary - not UniMod Verified
QEQTGG | K | Anywhere | Other | Yes | No |  | 876 | oosula | 0 | H(36) C(23) N(8) O(11) | 600.2504 |  |  | SUMOylation by SUMO-1 |  | QEQTGG | 255 | Currently not in AB SCIEX Data Dictionary - not UniMod Verified
Saligenin | H | Anywhere | Chemical derivative | Yes | No |  | 1254 | lmschopfer | 0 | H(6) C(7) O | 106.0419 |  |  | o-toluene | Believed to be created in a secondary reaction after initial formation of an adduct between the organophosphate 2-(o-cresyl)-4H-1,3,2-benzodioxaphosphorane-2-one and Tyr or Ser in proteins. | Saligenin | 255 | Currently not in AB SCIEX Data Dictionary - not UniMod Verified
Saligenin | K | Anywhere | Chemical derivative | Yes | No |  | 1254 | lmschopfer | 0 | H(6) C(7) O | 106.0419 |  |  | o-toluene | Believed to be created in a secondary reaction after initial formation of an adduct between the organophosphate 2-(o-cresyl)-4H-1,3,2-benzodioxaphosphorane-2-one and Tyr or Ser in proteins. | Saligenin | 255 | Currently not in AB SCIEX Data Dictionary - not UniMod Verified
SecCarbamidomethyl | C | Anywhere | Non-standard residue | Yes | No |  | 1008 | BThomas | 0 | H(3) C(2) N O S(-1) Se | 104.9659 |  |  | Sec Iodoacetamide derivative |  | SecCarbamidomethyl | 255 | Currently not in AB SCIEX Data Dictionary - not UniMod Verified
SecNEM | C | Anywhere | Non-standard residue | Yes | No |  | 1033 | mpcusack | 0 | H(7) C(6) N O(2) S(-1) Se | 172.9921 |  |  | N-ethylmaleimide on selenocysteines |  | SecNEM | 255 | Currently not in AB SCIEX Data Dictionary - not UniMod Verified
SecNEM:2H(5) | C | Anywhere | Chemical derivative | Yes | No |  | 1034 | mpcusack | 0 | H(2) 2H(5) C(6) N O(2) S(-1) Se | 178.0235 |  |  | D5 N-ethylmaleimide on selenocysteines |  | SecNEM:2H(5) | 255 | Currently not in AB SCIEX Data Dictionary - not UniMod Verified
SMCC-maleimide | C | Anywhere | Chemical derivative | Yes | No |  | 908 | anikolakakis | 0 | H(27) C(17) N(3) O(3) | 321.2052 |  |  | Modified SMCC maleimide with 3-(dimethylamino)-1-propylamine |  | SMCC-maleimide | 255 | Currently not in AB SCIEX Data Dictionary - not UniMod Verified
sulfo+amino | Y | Anywhere | Chemical derivative | Yes | No |  | 997 | huidouzi | 0 | H N O(3) S | 94.9677 |  |  | aminotyrosine with sulfation |  | sulfo+amino | 255 | Currently not in AB SCIEX Data Dictionary - not UniMod Verified
SulfoGMBS | C | Anywhere | Other | Yes | No |  | 942 | anikolakakis | 0 | H(26) C(22) N(4) O(5) S | 458.1624 |  |  | High molecular absorption label for proteins |  | SulfoGMBS | 255 | Currently not in AB SCIEX Data Dictionary - not UniMod Verified
Sulfo-NHS-LC-LC-Biotin | N-term | Any N-term | Chemical derivative | Yes | No |  | 523 | unimod | 0 | H(36) C(22) N(4) O(4) S | 452.2457 |  |  | Biot_LC_LC |  | Terminal Sulfo-NHS-LC-LC-Biotin | 5 | Currently not in AB SCIEX Data Dictionary - not UniMod Verified
Sulfo-NHS-LC-LC-Biotin | K | Anywhere | Chemical derivative | Yes | No |  | 523 | unimod | 0 | H(36) C(22) N(4) O(4) S | 452.2457 |  |  | Biot_LC_LC |  | Sulfo-NHS-LC-LC-Biotin | 255 | Currently not in AB SCIEX Data Dictionary - not UniMod Verified
SulfurDioxide | C | Anywhere | Post-translational | Yes | No |  | 1327 | Raghothama | 0 | O(2) S | 63.9619 |  |  | SulfurDioxide |  | SulfurDioxide | 255 | Currently not in AB SCIEX Data Dictionary - not UniMod Verified
SUMO2135 | K | Anywhere | Other | Yes | No |  | 960 | oosula | 0 | H(137) C(90) N(21) O(37) S | 2135.9205 |  |  | SUMOylation by SUMO-1 after tryptic cleavage |  | SUMO2135 | 255 | Currently not in AB SCIEX Data Dictionary - not UniMod Verified
SUMO3549 | K | Anywhere | Other | Yes | No |  | 961 | oosula | 0 | H(224) C(150) N(38) O(60) S | 3549.5366 |  |  | SUMOylation by SUMO-2/3 after tryptic cleavage |  | SUMO3549 | 255 | Currently not in AB SCIEX Data Dictionary - not UniMod Verified
TAMRA-FP | S | Anywhere | Chemical derivative | Yes | No |  | 1038 | rbomgard | 0 | H(46) C(37) N(3) O(6) P | 659.3124 |  |  | TAMRA fluorophosphonate modification of serine | TAMRA-FP was designed to label the active site serine of serine hydrolases (e.g. esterases, peptidases, lipases) | TAMRA-FP | 255 | Currently not in AB SCIEX Data Dictionary - not UniMod Verified
TAMRA-FP | Y | Anywhere | Chemical derivative | Yes | No |  | 1038 | rbomgard | 0 | H(46) C(37) N(3) O(6) P | 659.3124 |  |  | TAMRA fluorophosphonate modification of serine | TAMRA-FP was designed to label the active site serine of serine hydrolases (e.g. esterases, peptidases, lipases) | TAMRA-FP | 255 | Currently not in AB SCIEX Data Dictionary - not UniMod Verified
Thiadiazole | C | Anywhere | Chemical derivative | Yes | No |  | 1035 | cbatthya | 0 | H(6) C(9) N(2) S | 174.0252 |  |  | Thiadiazolydation of Cys |  | Thiadiazole | 255 | Currently not in AB SCIEX Data Dictionary - not UniMod Verified
thioacylPA | K | Anywhere | Chemical derivative | Yes | No |  | 967 | tmiwamoto | 0 | H(9) C(6) N O(2) S | 159.0354 |  |  | membrane protein extraction |  | thioacylPA | 255 | Currently not in AB SCIEX Data Dictionary - not UniMod Verified
Thrbiotinhydrazide | T | Anywhere | Chemical derivative | Yes | No |  | 361 | unimod | 0 | H(16) C(10) N(4) O S | 240.1045 |  |  | oxidized Threonine biotinylated with biotin hydrazide |  | Thrbiotinhydrazide | 255 | Currently not in AB SCIEX Data Dictionary - not UniMod Verified
TMAB | N-term | Any N-term | Isotopic label | Yes | No |  | 476 | xwei | 0 | H(14) C(7) N O | 128.1075 | H(9) C(3) N | 59.0735 | 4-trimethyllammoniumbutyryl- |  | Terminal TMAB | 5 | Currently not in AB SCIEX Data Dictionary - not UniMod Verified
TMAB | K | Anywhere | Isotopic label | Yes | No |  | 476 | xwei | 0 | H(14) C(7) N O | 128.1075 | H(9) C(3) N | 59.0735 | 4-trimethyllammoniumbutyryl- |  | TMAB | 255 | Currently not in AB SCIEX Data Dictionary - not UniMod Verified
TMAB:2H(9) | N-term | Any N-term | Isotopic label | Yes | No |  | 477 | xwei | 0 | H(5) 2H(9) C(7) N O | 137.164 | 2H(9) C(3) N | 68.13 | d9-4-trimethyllammoniumbutyryl- |  | Terminal TMAB:2H(9) | 5 | Currently not in AB SCIEX Data Dictionary - not UniMod Verified
TMAB:2H(9) | K | Anywhere | Isotopic label | Yes | No |  | 477 | xwei | 0 | H(5) 2H(9) C(7) N O | 137.164 | 2H(9) C(3) N | 68.13 | d9-4-trimethyllammoniumbutyryl- |  | TMAB:2H(9) | 255 | Currently not in AB SCIEX Data Dictionary - not UniMod Verified
TMPP-Ac | N-term | Any N-term | Chemical derivative | Yes | No |  | 827 | unimod | 0 | H(33) C(29) O(10) P | 572.1811 |  |  | tris(2,4,6-trimethoxyphenyl)phosphonium acetic acid N-hydroxysuccinimide ester derivative | The formula has been reduced from H(34) to H(33) on 13 May 2009 so as to give correct observed m/z values. The charge on the TMPP means that ions have one less proton than would be expected | Terminal TMPP-Ac | 5 | Currently not in AB SCIEX Data Dictionary - not UniMod Verified
TNBS | N-term | Any N-term | Chemical derivative | Yes | No |  | 751 | DelphineP | 0 | H C(6) N(3) O(6) | 210.9865 |  |  | tri nitro benzene |  | Terminal TNBS | 5 | Currently not in AB SCIEX Data Dictionary - not UniMod Verified
TNBS | K | Anywhere | Chemical derivative | Yes | No |  | 751 | DelphineP | 0 | H C(6) N(3) O(6) | 210.9865 |  |  | tri nitro benzene |  | TNBS | 255 | Currently not in AB SCIEX Data Dictionary - not UniMod Verified
TransN-biotin | N-term | Protein N-term | Chemical derivative | Yes | No |  | 1401 | zhang19242 | No | H(13) C(10) N(3) O(2) S | 239.0728 |  |  | Transaminated Protein N-terminus biotinylated with biotin-hydrazide |  | Protein Terminal TransN-biotin | 4
trifluoro | L | Anywhere | Non-standard residue | Yes | No |  | 750 | UKMSF | 0 | H(-3) F(3) | 53.9717 |  |  | trifluoroleucine replacement of leucine |  | trifluoro | 255 | Currently not in AB SCIEX Data Dictionary - not UniMod Verified
Trimethyl:2H(9) | K | Anywhere | Isotopic label | Yes | No |  | 1371 | Plank | 0 | H(-3) 2H(9) C(3) | 51.1034 |  |  | 3-fold methylation with deuterated methyl groups |  | Trimethyl:2H(9) | 255 | Currently not in AB SCIEX Data Dictionary - not UniMod Verified
Trimethyl:2H(9) | R | Anywhere | Isotopic label | Yes | No |  | 1371 | Plank | 0 | H(-3) 2H(9) C(3) | 51.1034 |  |  | 3-fold methylation with deuterated methyl groups |  | Trimethyl:2H(9) | 255 | Currently not in AB SCIEX Data Dictionary - not UniMod Verified
Ub-amide | C | Anywhere | Chemical derivative | Yes | No |  | 1260 | JMcGouran | 0 | H(14) C(9) N(3) O(2) | 196.1086 |  |  | Ub amide probe addition | Unpublished chemically synthesized protein modification tool. | Ub-amide | 255 | Currently not in AB SCIEX Data Dictionary - not UniMod Verified
Ub-Br2 | C | Anywhere | Chemical derivative | Yes | No |  | 1257 | JMcGouran | 0 | H(8) C(4) N(2) O | 100.0637 |  |  | Ub Bromide probe addition |  | Ub-Br2 | 255 | Currently not in AB SCIEX Data Dictionary - not UniMod Verified
Ub-fluorescein | C | Anywhere | Chemical derivative | Yes | No |  | 1261 | JMcGouran | 0 | H(29) C(31) N(6) O(7) | 597.2098 |  |  | Ub Fluorescein probe addition | Unpublished chemically synthesized protein modification tool. | Ub-fluorescein | 255 | Currently not in AB SCIEX Data Dictionary - not UniMod Verified
Ub-VME | C | Anywhere | Chemical derivative | Yes | No |  | 1258 | JMcGouran | 0 | H(13) C(7) N(2) O(3) | 173.0926 |  |  | Ubiquitin vinylmethylester |  | Ub-VME | 255 | Currently not in AB SCIEX Data Dictionary - not UniMod Verified
UgiJoullie | D | Anywhere | Chemical derivative | Yes | No |  | 1276 | BThomas | 0 | H(60) C(47) N(23) O(10) | 1106.4894 |  |  | Side reaction of HisTag | Side product of the three component Ugi-Joullie reaction. Pirrolidine is reacted with a isocianide modificated peptide (CNGGHHHHHH) to get a Pro-Gly-GGHHHHHH. The main product is the C-terminal modified protein. Unlikely Asp and Glu can react. | UgiJoullie | 255 | Currently not in AB SCIEX Data Dictionary - not UniMod Verified
UgiJoullie | E | Anywhere | Chemical derivative | Yes | No |  | 1276 | BThomas | 0 | H(60) C(47) N(23) O(10) | 1106.4894 |  |  | Side reaction of HisTag | Side product of the three component Ugi-Joullie reaction. Pirrolidine is reacted with a isocianide modificated peptide (CNGGHHHHHH) to get a Pro-Gly-GGHHHHHH. The main product is the C-terminal modified protein. Unlikely Asp and Glu can react. | UgiJoullie | 255 | Currently not in AB SCIEX Data Dictionary - not UniMod Verified
UgiJoullieProGly | D | Anywhere | Chemical derivative | Yes | No |  | 1282 | BThomas | 0 | H(10) C(7) N(2) O(2) | 154.0742 |  |  | Side reaction of PG with Side chain of aspartic or glutamic acid | Side product of the three component Ugi-Joullie reaction. Pirrolidine is reacted with a isocianide modificated glycine to get Protein-Pro-Gly. The main product is the C-terminal modified protein. Unlikely Asp and Glu can react. | UgiJoullieProGly | 255 | Currently not in AB SCIEX Data Dictionary - not UniMod Verified
UgiJoullieProGly | E | Anywhere | Chemical derivative | Yes | No |  | 1282 | BThomas | 0 | H(10) C(7) N(2) O(2) | 154.0742 |  |  | Side reaction of PG with Side chain of aspartic or glutamic acid | Side product of the three component Ugi-Joullie reaction. Pirrolidine is reacted with a isocianide modificated glycine to get Protein-Pro-Gly. The main product is the C-terminal modified protein. Unlikely Asp and Glu can react. | UgiJoullieProGly | 255 | Currently not in AB SCIEX Data Dictionary - not UniMod Verified
UgiJoullieProGlyProGly | D | Anywhere | Chemical derivative | Yes | No |  | 1283 | BThomas | 0 | H(20) C(14) N(4) O(4) | 308.1485 |  |  | Side reaction of PGPG with Side chain of aspartic or glutamic acid | Side product of the three component Ugi-Joullie reaction. Pirrolidine is reacted with a isocianide modificated glycine to get Protein-Pro-Gly-Pro-Gly. The main product is the C-terminal modified protein. Unlikely Asp and Glu can react. | UgiJoullieProGlyProGly | 255 | Currently not in AB SCIEX Data Dictionary - not UniMod Verified
UgiJoullieProGlyProGly | E | Anywhere | Chemical derivative | Yes | No |  | 1283 | BThomas | 0 | H(20) C(14) N(4) O(4) | 308.1485 |  |  | Side reaction of PGPG with Side chain of aspartic or glutamic acid | Side product of the three component Ugi-Joullie reaction. Pirrolidine is reacted with a isocianide modificated glycine to get Protein-Pro-Gly-Pro-Gly. The main product is the C-terminal modified protein. Unlikely Asp and Glu can react. | UgiJoullieProGlyProGly | 255 | Currently not in AB SCIEX Data Dictionary - not UniMod Verified
VFQQQTGG | K | Anywhere | Other | Yes | No |  | 932 | oosula | 0 | H(55) C(37) N(11) O(12) | 845.4032 |  |  | SUMOylation by SUMO-2/3 (formic acid cleavage) |  | VFQQQTGG | 255 | Currently not in AB SCIEX Data Dictionary - not UniMod Verified
VIEVYQEQTGG | K | Anywhere | Other | Yes | No |  | 933 | oosula | 0 | H(81) C(53) N(13) O(19) | 1203.5772 |  |  | SUMOylation by SUMO-1 (formic acid cleavage) |  | VIEVYQEQTGG | 255 | Currently not in AB SCIEX Data Dictionary - not UniMod Verified
Withaferin | C | Anywhere | Chemical derivative | Yes | No |  | 1036 | ProtUA | 0 | H(38) C(28) O(6) | 470.2668 |  |  | Modification of cystein by withaferin |  | Withaferin | 255 | Currently not in AB SCIEX Data Dictionary - not UniMod Verified
Xlink:DMP | N-term | Protein N-term | Chemical derivative | Yes | No |  | 456 | mariana | 0 | H(10) C(7) N(2) | 122.0844 |  |  | Both ends of crosslink attached to same peptide |  | Protein Terminal Xlink:DMP | 4 | Currently not in AB SCIEX Data Dictionary - not UniMod Verified
Xlink:DMP | K | Anywhere | Chemical derivative | Yes | No |  | 456 | mariana | 0 | H(10) C(7) N(2) | 122.0844 |  |  | Both ends of crosslink attached to same peptide |  | Xlink:DMP | 255 | Currently not in AB SCIEX Data Dictionary - not UniMod Verified
Xlink:DMP-de | N-term | Protein N-term | Chemical derivative | Yes | No |  | 1027 | Kramerh | 0 | H(12) C(7) N(2) O | 140.095 |  |  | Monolink of DMP crosslinker to Lys or N-terminus |  | Protein Terminal Xlink:DMP-de | 4 | Currently not in AB SCIEX Data Dictionary - not UniMod Verified
Xlink:DMP-de | K | Anywhere | Chemical derivative | Yes | No |  | 1027 | Kramerh | 0 | H(12) C(7) N(2) O | 140.095 |  |  | Monolink of DMP crosslinker to Lys or N-terminus |  | Xlink:DMP-de | 255 | Currently not in AB SCIEX Data Dictionary - not UniMod Verified
Xlink:DMP-s | N-term | Protein N-term | Chemical derivative | Yes | No |  | 455 | mariana | 0 | H(14) C(8) N(2) O | 154.1106 |  |  | One end of crosslink attached, one end free |  | Protein Terminal Xlink:DMP-s | 4 | Currently not in AB SCIEX Data Dictionary - not UniMod Verified
Xlink:DMP-s | K | Anywhere | Chemical derivative | Yes | No |  | 455 | mariana | 0 | H(14) C(8) N(2) O | 154.1106 |  |  | One end of crosslink attached, one end free |  | Xlink:DMP-s | 255 | Currently not in AB SCIEX Data Dictionary - not UniMod Verified
Xlink:DSS | N-term | Protein N-term | Chemical derivative | Yes | No |  | 1020 | Kramerh | 0 | H(12) C(8) O(3) | 156.0786 |  |  | Monolink of DSS/BS3 crosslinker to Lys or N-terminus |  | Protein Terminal Xlink:DSS | 4 | Currently not in AB SCIEX Data Dictionary - not UniMod Verified
Xlink:DSS | K | Anywhere | Chemical derivative | Yes | No |  | 1020 | Kramerh | 0 | H(12) C(8) O(3) | 156.0786 |  |  | Monolink of DSS/BS3 crosslinker to Lys or N-terminus |  | Xlink:DSS | 255 | Currently not in AB SCIEX Data Dictionary - not UniMod Verified
Xlink:DST | N-term | Protein N-term | Chemical derivative | Yes | No |  | 1022 | Kramerh | 0 | H(4) C(4) O(5) | 132.0059 |  |  | Monolink of DST crosslinker to Lys or N-terminus |  | Protein Terminal Xlink:DST | 4 | Currently not in AB SCIEX Data Dictionary - not UniMod Verified
Xlink:DST | K | Anywhere | Chemical derivative | Yes | No |  | 1022 | Kramerh | 0 | H(4) C(4) O(5) | 132.0059 |  |  | Monolink of DST crosslinker to Lys or N-terminus |  | Xlink:DST | 255 | Currently not in AB SCIEX Data Dictionary - not UniMod Verified
Xlink:DTSSP | N-term | Protein N-term | Chemical derivative | Yes | No |  | 1023 | Kramerh | 0 | H(8) C(6) O(3) S(2) | 191.9915 |  |  | Monolink of DSP/DTSSP crosslinker to Lys or N-terminus |  | Protein Terminal Xlink:DTSSP | 4 | Currently not in AB SCIEX Data Dictionary - not UniMod Verified
Xlink:DTSSP | K | Anywhere | Chemical derivative | Yes | No |  | 1023 | Kramerh | 0 | H(8) C(6) O(3) S(2) | 191.9915 |  |  | Monolink of DSP/DTSSP crosslinker to Lys or N-terminus |  | Xlink:DTSSP | 255 | Currently not in AB SCIEX Data Dictionary - not UniMod Verified
Xlink:EGS | N-term | Protein N-term | Chemical derivative | Yes | No |  | 1021 | Kramerh | 0 | H(12) C(10) O(7) | 244.0583 |  |  | Monolink of EGS crosslinker to Lys or N-terminus |  | Protein Terminal Xlink:EGS | 4 | Currently not in AB SCIEX Data Dictionary - not UniMod Verified
Xlink:EGS | K | Anywhere | Chemical derivative | Yes | No |  | 1021 | Kramerh | 0 | H(12) C(10) O(7) | 244.0583 |  |  | Monolink of EGS crosslinker to Lys or N-terminus |  | Xlink:EGS | 255 | Currently not in AB SCIEX Data Dictionary - not UniMod Verified
Xlink:EGScleaved | N-term | Protein N-term | Chemical derivative | Yes | No |  | 1028 | Kramerh | 0 | H(5) C(4) N O(2) | 99.032 |  |  | EGS crosslinker to Lys or N-terminus following hydroxylamine cleavage |  | Protein Terminal Xlink:EGScleaved | 4 | Currently not in AB SCIEX Data Dictionary - not UniMod Verified
Xlink:EGScleaved | K | Anywhere | Chemical derivative | Yes | No |  | 1028 | Kramerh | 0 | H(5) C(4) N O(2) | 99.032 |  |  | EGS crosslinker to Lys or N-terminus following hydroxylamine cleavage |  | Xlink:EGScleaved | 255 | Currently not in AB SCIEX Data Dictionary - not UniMod Verified
Xlink:SMCC | C | Anywhere | Chemical derivative | Yes | No |  | 1024 | Kramerh | 0 | H(15) C(12) N O(4) | 237.1001 |  |  | Monolink of sulfoSMCC/SMCC crosslinker to Cys |  | Xlink:SMCC | 255 | Currently not in AB SCIEX Data Dictionary - not UniMod Verified
ZGB | N-term | Any N-term | Other | Yes | No |  | 861 | JBowden | 0 | H(53) B C(37) N(6) O(6) F(2) S | 758.3808 |  |  | NHS ester linked Green Fluorescent Bodipy Dye |  | Terminal ZGB | 5 | Currently not in AB SCIEX Data Dictionary - not UniMod Verified
ZGB | K | Anywhere | Other | Yes | No |  | 861 | JBowden | 0 | H(53) B C(37) N(6) O(6) F(2) S | 758.3808 |  |  | NHS ester linked Green Fluorescent Bodipy Dye |  | ZGB | 255 | Currently not in AB SCIEX Data Dictionary - not UniMod Verified
Ala->Arg | A | Anywhere | AA substitution | Yes | Yes |  | 1052 | unimod | 0 | H(7) C(3) N(3) | 85.064 |  |  | Ala->Arg substitution | [118 empty] | Yes
Ala->Asn | A | Anywhere | AA substitution | Yes | Yes |  | 1050 | unimod | 0 | H C N O | 43.0058 |  |  | Ala->Asn substitution | [118 empty] | Yes
Ala->Asp | A | Anywhere | AA substitution | Yes | Yes |  | 542 | unimod | 0 | C O(2) | 43.9898 |  |  | Ala->Asp substitution | [118 empty] | Yes
Ala->Cys | A | Anywhere | AA substitution | Yes | Yes |  | 1044 | unimod | 0 | S | 31.9721 |  |  | Ala->Cys substitution | [118 empty] | Yes
Ala->Gln | A | Anywhere | AA substitution | Yes | Yes |  | 1051 | unimod | 0 | H(3) C(2) N O | 57.0215 |  |  | Ala->Gln substitution | [118 empty] | Yes
Ala->Glu | A | Anywhere | AA substitution | Yes | Yes |  | 545 | unimod | 0 | H(2) C(2) O(2) | 58.0055 |  |  | Ala->Glu substitution | [118 empty] | Yes
Ala->Gly | A | Anywhere | AA substitution | Yes | Yes |  | 544 | unimod | 0 | H(-2) C(-1) | -14.0157 |  |  | Ala->Gly substitution | [118 empty] | Yes
Ala->His | A | Anywhere | AA substitution | Yes | Yes |  | 1046 | unimod | 0 | H(2) C(3) N(2) | 66.0218 |  |  | Ala->His substitution | [118 empty] | Yes
Ala->Ile | A | Anywhere | AA substitution | No | Yes | [5 empty] | 42.047 | [121 empty] | Yes
Ala->Leu | A | Anywhere | AA substitution | No | Yes | [5 empty] | 42.047 | [121 empty] | Yes
Ala->Lys | A | Anywhere | AA substitution | Yes | Yes |  | 1048 | unimod | 0 | H(7) C(3) N | 57.0578 |  |  | Ala->Lys substitution | [118 empty] | Yes
Ala->Met | A | Anywhere | AA substitution | Yes | Yes |  | 1049 | unimod | 0 | H(4) C(2) S | 60.0034 |  |  | Ala->Met substitution | [118 empty] | Yes
Ala->Phe | A | Anywhere | AA substitution | Yes | Yes |  | 1045 | unimod | 0 | H(4) C(6) | 76.0313 |  |  | Ala->Phe substitution | [118 empty] | Yes
Ala->Pro | A | Anywhere | AA substitution | Yes | Yes |  | 543 | unimod | 0 | H(2) C(2) | 26.0157 |  |  | Ala->Pro substitution | [118 empty] | Yes
Ala->Pyl | A | Anywhere | AA substitution | No | Yes | [5 empty] | 166.1106 | [121 empty] | Yes
Ala->Sec | A | Anywhere | AA substitution | No | Yes | [5 empty] | 79.9165 | [121 empty] | Yes
Ala->Ser | A | Anywhere | AA substitution | Yes | Yes |  | 540 | unimod | 0 | O | 15.9949 |  |  | Ala->Ser substitution | [118 empty] | Yes
Ala->Thr | A | Anywhere | AA substitution | Yes | Yes |  | 541 | unimod | 0 | H(2) C O | 30.0106 |  |  | Ala->Thr substitution | [118 empty] | Yes
Ala->Trp | A | Anywhere | AA substitution | Yes | Yes |  | 1053 | unimod | 0 | H(5) C(8) N | 115.0422 |  |  | Ala->Trp substitution | [118 empty] | Yes
Ala->Tyr | A | Anywhere | AA substitution | Yes | Yes |  | 1054 | unimod | 0 | H(4) C(6) O | 92.0262 |  |  | Ala->Tyr substitution | [118 empty] | Yes
Ala->Val | A | Anywhere | AA substitution | Yes | Yes |  | 546 | unimod | 0 | H(4) C(2) | 28.0313 |  |  | Ala->Val substitution | [118 empty] | Yes
Ala->Xle | A | Anywhere | AA substitution | Yes | No |  | 1047 | unimod | 0 | H(6) C(3) | 42.047 |  |  | Ala->Leu/Ile substitution | [118 empty] | No
Arg->Ala | R | Anywhere | AA substitution | Yes | Yes |  | 1189 | unimod | 0 | H(-7) C(-3) N(-3) | -85.064 |  |  | Arg->Ala substitution | [118 empty] | Yes
Arg->Asn | R | Anywhere | AA substitution | Yes | Yes |  | 1192 | unimod | 0 | H(-6) C(-2) N(-2) O | -42.0582 |  |  | Arg->Asn substitution | [118 empty] | Yes
Arg->Asp | R | Anywhere | AA substitution | Yes | Yes |  | 1190 | unimod | 0 | H(-7) C(-2) N(-3) O(2) | -41.0742 |  |  | Arg->Asp substitution | [118 empty] | Yes
Arg->Cys | R | Anywhere | AA substitution | Yes | Yes |  | 644 | unimod | 0 | H(-7) C(-3) N(-3) S | -53.0919 |  |  | Arg->Cys substitution | [118 empty] | Yes
Arg->Gln | R | Anywhere | AA substitution | Yes | Yes |  | 642 | unimod | 0 | H(-4) C(-1) N(-2) O | -28.0425 |  |  | Arg->Gln substitution | [118 empty] | Yes
Arg->Glu | R | Anywhere | AA substitution | Yes | Yes |  | 1191 | unimod | 0 | H(-5) C(-1) N(-3) O(2) | -27.0585 |  |  | Arg->Glu substitution | [118 empty] | Yes
Arg->Gly | R | Anywhere | AA substitution | Yes | Yes |  | 646 | unimod | 0 | H(-9) C(-4) N(-3) | -99.0796 |  |  | Arg->Gly substitution | [118 empty] | Yes
Arg->His | R | Anywhere | AA substitution | Yes | Yes |  | 641 | unimod | 0 | H(-5) N(-1) | -19.0422 |  |  | Arg->His substitution | [118 empty] | Yes
Arg->Ile | R | Anywhere | AA substitution | No | Yes | [5 empty] | -43.017 | [121 empty] | Yes
Arg->Leu | R | Anywhere | AA substitution | No | Yes | [5 empty] | -43.017 | [121 empty] | Yes
Arg->Lys | R | Anywhere | AA substitution | Yes | Yes |  | 640 | unimod | 0 | N(-2) | -28.0061 |  |  | Arg->Lys substitution | [118 empty] | Yes
Arg->Met | R | Anywhere | AA substitution | Yes | Yes |  | 643 | unimod | 0 | H(-3) C(-1) N(-3) S | -25.0606 |  |  | Arg->Met substitution | [118 empty] | Yes
Arg->Phe | R | Anywhere | AA substitution | Yes | Yes |  | 1195 | unimod | 0 | H(-3) C(3) N(-3) | -9.0327 |  |  | Arg->Phe substitution | [118 empty] | Yes
Arg->Pro | R | Anywhere | AA substitution | Yes | Yes |  | 639 | unimod | 0 | H(-5) C(-1) N(-3) | -59.0483 |  |  | Arg->Pro substitution | [118 empty] | Yes
Arg->Pyl | R | Anywhere | AA substitution | No | Yes | [5 empty] | 81.0466 | [121 empty] | Yes
Arg->Sec | R | Anywhere | AA substitution | No | Yes | [5 empty] | -5.1475 | [121 empty] | Yes
Arg->Ser | R | Anywhere | AA substitution | Yes | Yes |  | 636 | unimod | 0 | H(-7) C(-3) N(-3) O | -69.0691 |  |  | Arg->Ser substitution | [118 empty] | Yes
Arg->Thr | R | Anywhere | AA substitution | Yes | Yes |  | 638 | unimod | 0 | H(-5) C(-2) N(-3) O | -55.0534 |  |  | Arg->Thr substitution | [118 empty] | Yes
Arg->Trp | R | Anywhere | AA substitution | Yes | Yes |  | 637 | unimod | 0 | H(-2) C(5) N(-2) | 29.9782 |  |  | Arg->Trp substitution | [118 empty] | Yes
Arg->Tyr | R | Anywhere | AA substitution | Yes | Yes |  | 1194 | unimod | 0 | H(-3) C(3) N(-3) O | 6.9622 |  |  | Arg->Tyr substitution | [118 empty] | Yes
Arg->Val | R | Anywhere | AA substitution | Yes | Yes |  | 1193 | unimod | 0 | H(-3) C(-1) N(-3) | -57.0327 |  |  | Arg->Val substitution | [118 empty] | Yes
Arg->Xle | R | Anywhere | AA substitution | Yes | No |  | 645 | unimod | 0 | H(-1) N(-3) | -43.017 |  |  | Arg->Leu/Ile substitution | [118 empty] | No
Asn->Ala | N | Anywhere | AA substitution | Yes | Yes |  | 1155 | unimod | 0 | H(-1) C(-1) N(-1) O(-1) | -43.0058 |  |  | Asn->Ala substitution | [118 empty] | Yes
Asn->Arg | N | Anywhere | AA substitution | Yes | Yes |  | 1163 | unimod | 0 | H(6) C(2) N(2) O(-1) | 42.0582 |  |  | Asn->Arg substitution | [118 empty] | Yes
Asn->Asp | N | Anywhere | AA substitution | Yes | Yes |  | 621 | unimod | 0 | H(-1) N(-1) O | 0.98402 |  |  | Asn->Asp substitution | [118 empty] | Yes
Asn->Cys | N | Anywhere | AA substitution | Yes | Yes |  | 1156 | unimod | 0 | H(-1) C(-1) N(-1) O(-1) S | -11.0337 |  |  | Asn->Cys substitution | [118 empty] | Yes
Asn->Gln | N | Anywhere | AA substitution | Yes | Yes |  | 1162 | unimod | 0 | H(2) C | 14.0157 |  |  | Asn->Gln substitution | [118 empty] | Yes
Asn->Glu | N | Anywhere | AA substitution | Yes | Yes |  | 1157 | unimod | 0 | H C N(-1) O | 14.9997 |  |  | Asn->Glu substitution | [118 empty] | Yes
Asn->Gly | N | Anywhere | AA substitution | Yes | Yes |  | 1159 | unimod | 0 | H(-3) C(-2) N(-1) O(-1) | -57.0215 |  |  | Asn->Gly substitution | [118 empty] | Yes
Asn->His | N | Anywhere | AA substitution | Yes | Yes |  | 620 | unimod | 0 | H C(2) N O(-1) | 23.016 |  |  | Asn->His substitution | [118 empty] | Yes
Asn->Ile | N | Anywhere | AA substitution | No | Yes | [5 empty] | -0.95886 | [121 empty] | Yes
Asn->Leu | N | Anywhere | AA substitution | No | Yes | [5 empty] | -0.95886 | [121 empty] | Yes
Asn->Lys | N | Anywhere | AA substitution | Yes | Yes |  | 618 | unimod | 0 | H(6) C(2) O(-1) | 14.052 |  |  | Asn->Lys substitution | [118 empty] | Yes
Asn->Met | N | Anywhere | AA substitution | Yes | Yes |  | 1160 | unimod | 0 | H(3) C N(-1) O(-1) S | 16.9976 |  |  | Asn->Met substitution | [118 empty] | Yes
Asn->Phe | N | Anywhere | AA substitution | Yes | Yes |  | 1158 | unimod | 0 | H(3) C(5) N(-1) O(-1) | 33.0255 |  |  | Asn->Phe substitution | [118 empty] | Yes
Asn->Pro | N | Anywhere | AA substitution | Yes | Yes |  | 1161 | unimod | 0 | H C N(-1) O(-1) | -16.9902 |  |  | Asn->Pro substitution | [118 empty] | Yes
Asn->Pyl | N | Anywhere | AA substitution | No | Yes | [5 empty] | 123.1048 | [121 empty] | Yes
Asn->Sec | N | Anywhere | AA substitution | No | Yes | [5 empty] | 36.9107 | [121 empty] | Yes
Asn->Ser | N | Anywhere | AA substitution | Yes | Yes |  | 616 | unimod | 0 | H(-1) C(-1) N(-1) | -27.0109 |  |  | Asn->Ser substitution | [118 empty] | Yes
Asn->Thr | N | Anywhere | AA substitution | Yes | Yes |  | 617 | unimod | 0 | H N(-1) | -12.9952 |  |  | Asn->Thr substitution | [118 empty] | Yes
Asn->Trp | N | Anywhere | AA substitution | Yes | Yes |  | 1165 | unimod | 0 | H(4) C(7) O(-1) | 72.0364 |  |  | Asn->Trp substitution | [118 empty] | Yes
Asn->Tyr | N | Anywhere | AA substitution | Yes | Yes |  | 619 | unimod | 0 | H(3) C(5) N(-1) | 49.0204 |  |  | Asn->Tyr substitution | [118 empty] | Yes
Asn->Val | N | Anywhere | AA substitution | Yes | Yes |  | 1164 | unimod | 0 | H(3) C N(-1) O(-1) | -14.9745 |  |  | Asn->Val substitution | [118 empty] | Yes
Asn->Xle | N | Anywhere | AA substitution | Yes | No |  | 622 | unimod | 0 | H(5) C(2) N(-1) O(-1) | -0.95886 |  |  | Asn->Leu/Ile substitution | [118 empty] | No
Asp->Ala | D | Anywhere | AA substitution | Yes | Yes |  | 553 | unimod | 0 | C(-1) O(-2) | -43.9898 |  |  | Asp->Ala substitution | [118 empty] | Yes
Asp->Arg | D | Anywhere | AA substitution | Yes | Yes |  | 1074 | unimod | 0 | H(7) C(2) N(3) O(-2) | 41.0742 |  |  | Asp->Arg substitution | [118 empty] | Yes
Asp->Asn | D | Anywhere | AA substitution | Yes | Yes |  | 555 | unimod | 0 | H N O(-1) | -0.98402 |  |  | Asp->Asn substitution | [118 empty] | Yes
Asp->Cys | D | Anywhere | AA substitution | Yes | Yes |  | 1067 | unimod | 0 | C(-1) O(-2) S | -12.0178 |  |  | Asp->Cys substitution | [118 empty] | Yes
Asp->Gln | D | Anywhere | AA substitution | Yes | Yes |  | 1073 | unimod | 0 | H(3) C N O(-1) | 13.0316 |  |  | Asp->Gln substitution | [118 empty] | Yes
Asp->Glu | D | Anywhere | AA substitution | Yes | Yes |  | 558 | unimod | 0 | H(2) C | 14.0157 |  |  | Asp->Glu substitution | [118 empty] | Yes
Asp->Gly | D | Anywhere | AA substitution | Yes | Yes |  | 556 | unimod | 0 | H(-2) C(-2) O(-2) | -58.0055 |  |  | Asp->Gly substitution | [118 empty] | Yes
Asp->His | D | Anywhere | AA substitution | Yes | Yes |  | 554 | unimod | 0 | H(2) C(2) N(2) O(-2) | 22.032 |  |  | Asp->His substitution | [118 empty] | Yes
Asp->Ile | D | Anywhere | AA substitution | No | Yes | [5 empty] | -1.9429 | [121 empty] | Yes
Asp->Leu | D | Anywhere | AA substitution | No | Yes | [5 empty] | -1.9429 | [121 empty] | Yes
Asp->Lys | D | Anywhere | AA substitution | Yes | Yes |  | 1070 | unimod | 0 | H(7) C(2) N O(-2) | 13.068 |  |  | Asp->Lys substitution | [118 empty] | Yes
Asp->Met | D | Anywhere | AA substitution | Yes | Yes |  | 1071 | unimod | 0 | H(4) C O(-2) S | 16.0135 |  |  | Asp->Met substitution | [118 empty] | Yes
Asp->Phe | D | Anywhere | AA substitution | Yes | Yes |  | 1068 | unimod | 0 | H(4) C(5) O(-2) | 32.0415 |  |  | Asp->Phe substitution | [118 empty] | Yes
Asp->Pro | D | Anywhere | AA substitution | Yes | Yes |  | 1072 | unimod | 0 | H(2) C O(-2) | -17.9742 |  |  | Asp->Pro substitution | [118 empty] | Yes
Asp->Pyl | D | Anywhere | AA substitution | No | Yes | [5 empty] | 122.1208 | [121 empty] | Yes
Asp->Sec | D | Anywhere | AA substitution | No | Yes | [5 empty] | 35.9267 | [121 empty] | Yes
Asp->Ser | D | Anywhere | AA substitution | Yes | Yes |  | 1075 | unimod | 0 | C(-1) O(-1) | -27.9949 |  |  | Asp->Ser substitution | [118 empty] | Yes
Asp->Thr | D | Anywhere | AA substitution | Yes | Yes |  | 1076 | unimod | 0 | H(2) O(-1) | -13.9793 |  |  | Asp->Thr substitution | [118 empty] | Yes
Asp->Trp | D | Anywhere | AA substitution | Yes | Yes |  | 1077 | unimod | 0 | H(5) C(7) N O(-2) | 71.0524 |  |  | Asp->Trp substitution | [118 empty] | Yes
Asp->Tyr | D | Anywhere | AA substitution | Yes | Yes |  | 557 | unimod | 0 | H(4) C(5) O(-1) | 48.0364 |  |  | Asp->Tyr substitution | [118 empty] | Yes
Asp->Val | D | Anywhere | AA substitution | Yes | Yes |  | 559 | unimod | 0 | H(4) C O(-2) | -15.9585 |  |  | Asp->Val substitution | [118 empty] | Yes
Asp->Xle | D | Anywhere | AA substitution | Yes | No |  | 1069 | unimod | 0 | H(6) C(2) O(-2) | -1.9429 |  |  | Asp->Leu/Ile substitution | [118 empty] | No
Cys->Ala | C | Anywhere | AA substitution | Yes | Yes |  | 1055 | unimod | 0 | S(-1) | -31.9721 |  |  | Cys->Ala substitution | [118 empty] | Yes
Cys->Arg | C | Anywhere | AA substitution | Yes | Yes |  | 551 | unimod | 0 | H(7) C(3) N(3) S(-1) | 53.0919 |  |  | Cys->Arg substitution | [118 empty] | Yes
Cys->Asn | C | Anywhere | AA substitution | Yes | Yes |  | 1062 | unimod | 0 | H C N O S(-1) | 11.0337 |  |  | Cys->Asn substitution | [118 empty] | Yes
Cys->Asp | C | Anywhere | AA substitution | Yes | Yes |  | 1056 | unimod | 0 | C O(2) S(-1) | 12.0178 |  |  | Cys->Asp substitution | [118 empty] | Yes
Cys->Gln | C | Anywhere | AA substitution | Yes | Yes |  | 1064 | unimod | 0 | H(3) C(2) N O S(-1) | 25.0494 |  |  | Cys->Gln substitution | [118 empty] | Yes
Cys->Glu | C | Anywhere | AA substitution | Yes | Yes |  | 1057 | unimod | 0 | H(2) C(2) O(2) S(-1) | 26.0334 |  |  | Cys->Glu substitution | [118 empty] | Yes
Cys->Gly | C | Anywhere | AA substitution | Yes | Yes |  | 552 | unimod | 0 | H(-2) C(-1) S(-1) | -45.9877 |  |  | Cys->Gly substitution | [118 empty] | Yes
Cys->His | C | Anywhere | AA substitution | Yes | Yes |  | 1058 | unimod | 0 | H(2) C(3) N(2) S(-1) | 34.0497 |  |  | Cys->His substitution | [118 empty] | Yes
Cys->Ile | C | Anywhere | AA substitution | No | Yes | [5 empty] | 10.0749 | [121 empty] | Yes
Cys->Leu | C | Anywhere | AA substitution | No | Yes | [5 empty] | 10.0749 | [121 empty] | Yes
Cys->Lys | C | Anywhere | AA substitution | Yes | Yes |  | 1060 | unimod | 0 | H(7) C(3) N S(-1) | 25.0858 |  |  | Cys->Lys substitution | [118 empty] | Yes
Cys->Met | C | Anywhere | AA substitution | Yes | Yes |  | 1061 | unimod | 0 | H(4) C(2) | 28.0313 |  |  | Cys->Met substitution | [118 empty] | Yes
Cys->Phe | C | Anywhere | AA substitution | Yes | Yes |  | 547 | unimod | 0 | H(4) C(6) S(-1) | 44.0592 |  |  | Cys->Phe substitution | [118 empty] | Yes
Cys->Pro | C | Anywhere | AA substitution | Yes | Yes |  | 1063 | unimod | 0 | H(2) C(2) S(-1) | -5.9564 |  |  | Cys->Pro substitution | [118 empty] | Yes
Cys->Pyl | C | Anywhere | AA substitution | No | Yes | [5 empty] | 134.1385 | [121 empty] | Yes
Cys->Sec | C | Anywhere | AA substitution | No | Yes | [5 empty] | 47.9445 | [121 empty] | Yes
Cys->Ser | C | Anywhere | AA substitution | Yes | Yes |  | 548 | unimod | 0 | O S(-1) | -15.9772 |  |  | Cys->Ser substitution | [118 empty] | Yes
Cys->Thr | C | Anywhere | AA substitution | Yes | Yes |  | 1065 | unimod | 0 | H(2) C O S(-1) | -1.9615 |  |  | Cys->Thr substitution | [118 empty] | Yes
Cys->Trp | C | Anywhere | AA substitution | Yes | Yes |  | 549 | unimod | 0 | H(5) C(8) N S(-1) | 83.0701 |  |  | Cys->Trp substitution | [118 empty] | Yes
Cys->Tyr | C | Anywhere | AA substitution | Yes | Yes |  | 550 | unimod | 0 | H(4) C(6) O S(-1) | 60.0541 |  |  | Cys->Tyr substitution | [118 empty] | Yes
Cys->Val | C | Anywhere | AA substitution | Yes | Yes |  | 1066 | unimod | 0 | H(4) C(2) S(-1) | -3.9408 |  |  | Cys->Val substitution | [118 empty] | Yes
Cys->Xle | C | Anywhere | AA substitution | Yes | No |  | 1059 | unimod | 0 | H(6) C(3) S(-1) | 10.0749 |  |  | Cys->Leu/Ile substitution | [118 empty] | No
Gln->Ala | Q | Anywhere | AA substitution | Yes | Yes |  | 1177 | unimod | 0 | H(-3) C(-2) N(-1) O(-1) | -57.0215 |  |  | Gln->Ala substitution | [118 empty] | Yes
Gln->Arg | Q | Anywhere | AA substitution | Yes | Yes |  | 634 | unimod | 0 | H(4) C N(2) O(-1) | 28.0425 |  |  | Gln->Arg substitution | [118 empty] | Yes
Gln->Asn | Q | Anywhere | AA substitution | Yes | Yes |  | 1183 | unimod | 0 | H(-2) C(-1) | -14.0157 |  |  | Gln->Asn substitution | [118 empty] | Yes
Gln->Asp | Q | Anywhere | AA substitution | Yes | Yes |  | 1179 | unimod | 0 | H(-3) C(-1) N(-1) O | -13.0316 |  |  | Gln->Asp substitution | [118 empty] | Yes
Gln->Cys | Q | Anywhere | AA substitution | Yes | Yes |  | 1178 | unimod | 0 | H(-3) C(-2) N(-1) O(-1) S | -25.0494 |  |  | Gln->Cys substitution | [118 empty] | Yes
Gln->Glu | Q | Anywhere | AA substitution | Yes | Yes |  | 632 | unimod | 0 | H(-1) N(-1) O | 0.98402 |  |  | Gln->Glu substitution | [118 empty] | Yes
Gln->Gly | Q | Anywhere | AA substitution | Yes | Yes |  | 1181 | unimod | 0 | H(-5) C(-3) N(-1) O(-1) | -71.0371 |  |  | Gln->Gly substitution | [118 empty] | Yes
Gln->His | Q | Anywhere | AA substitution | Yes | Yes |  | 633 | unimod | 0 | H(-1) C N O(-1) | 9.0003 |  |  | Gln->His substitution | [118 empty] | Yes
Gln->Ile | Q | Anywhere | AA substitution | No | Yes | [5 empty] | -14.9745 | [121 empty] | Yes
Gln->Leu | Q | Anywhere | AA substitution | No | Yes | [5 empty] | -14.9745 | [121 empty] | Yes
Gln->Lys | Q | Anywhere | AA substitution | Yes | Yes |  | 631 | unimod | 0 | H(4) C O(-1) | 0.036386 |  |  | Gln->Lys substitution | [118 empty] | Yes
Gln->Met | Q | Anywhere | AA substitution | Yes | Yes |  | 1182 | unimod | 0 | H N(-1) O(-1) S | 2.9819 |  |  | Gln->Met substitution | [118 empty] | Yes
Gln->Phe | Q | Anywhere | AA substitution | Yes | Yes |  | 1180 | unimod | 0 | H C(4) N(-1) O(-1) | 19.0098 |  |  | Gln->Phe substitution | [118 empty] | Yes
Gln->Pro | Q | Anywhere | AA substitution | Yes | Yes |  | 630 | unimod | 0 | H(-1) N(-1) O(-1) | -31.0058 |  |  | Gln->Pro substitution | [118 empty] | Yes
Gln->Pyl | Q | Anywhere | AA substitution | No | Yes | [5 empty] | 109.0891 | [121 empty] | Yes
Gln->Sec | Q | Anywhere | AA substitution | No | Yes | [5 empty] | 22.8951 | [121 empty] | Yes
Gln->Ser | Q | Anywhere | AA substitution | Yes | Yes |  | 1184 | unimod | 0 | H(-3) C(-2) N(-1) | -41.0265 |  |  | Gln->Ser substitution | [118 empty] | Yes
Gln->Thr | Q | Anywhere | AA substitution | Yes | Yes |  | 1185 | unimod | 0 | H(-1) C(-1) N(-1) | -27.0109 |  |  | Gln->Thr substitution | [118 empty] | Yes
Gln->Trp | Q | Anywhere | AA substitution | Yes | Yes |  | 1187 | unimod | 0 | H(2) C(6) O(-1) | 58.0207 |  |  | Gln->Trp substitution | [118 empty] | Yes
Gln->Tyr | Q | Anywhere | AA substitution | Yes | Yes |  | 1188 | unimod | 0 | H C(4) N(-1) | 35.0048 |  |  | Gln->Tyr substitution | [118 empty] | Yes
Gln->Val | Q | Anywhere | AA substitution | Yes | Yes |  | 1186 | unimod | 0 | H N(-1) O(-1) | -28.9902 |  |  | Gln->Val substitution | [118 empty] | Yes
Gln->Xle | Q | Anywhere | AA substitution | Yes | No |  | 635 | unimod | 0 | H(3) C N(-1) O(-1) | -14.9745 |  |  | Gln->Leu/Ile substitution | [118 empty] | No
Glu->Ala | E | Anywhere | AA substitution | Yes | Yes |  | 560 | unimod | 0 | H(-2) C(-2) O(-2) | -58.0055 |  |  | Glu->Ala substitution | [118 empty] | Yes
Glu->Arg | E | Anywhere | AA substitution | Yes | Yes |  | 1085 | unimod | 0 | H(5) C N(3) O(-2) | 27.0585 |  |  | Glu->Arg substitution | [118 empty] | Yes
Glu->Asn | E | Anywhere | AA substitution | Yes | Yes |  | 1083 | unimod | 0 | H(-1) C(-1) N O(-1) | -14.9997 |  |  | Glu->Asn substitution | [118 empty] | Yes
Glu->Asp | E | Anywhere | AA substitution | Yes | Yes |  | 562 | unimod | 0 | H(-2) C(-1) | -14.0157 |  |  | Glu->Asp substitution | [118 empty] | Yes
Glu->Cys | E | Anywhere | AA substitution | Yes | Yes |  | 1078 | unimod | 0 | H(-2) C(-2) O(-2) S | -26.0334 |  |  | Glu->Cys substitution | [118 empty] | Yes
Glu->Gln | E | Anywhere | AA substitution | Yes | Yes |  | 561 | unimod | 0 | H N O(-1) | -0.98402 |  |  | Glu->Gln substitution | [118 empty] | Yes
Glu->Gly | E | Anywhere | AA substitution | Yes | Yes |  | 564 | unimod | 0 | H(-4) C(-3) O(-2) | -72.0211 |  |  | Glu->Gly substitution | [118 empty] | Yes
Glu->His | E | Anywhere | AA substitution | Yes | Yes |  | 1080 | unimod | 0 | C N(2) O(-2) | 8.0163 |  |  | Glu->His substitution | [118 empty] | Yes
Glu->Ile | E | Anywhere | AA substitution | No | Yes | [5 empty] | -15.9585 | [121 empty] | Yes
Glu->Leu | E | Anywhere | AA substitution | No | Yes | [5 empty] | -15.9585 | [121 empty] | Yes
Glu->Lys | E | Anywhere | AA substitution | Yes | Yes |  | 563 | unimod | 0 | H(5) C N O(-2) | -0.94763 |  |  | Glu->Lys substitution | [118 empty] | Yes
Glu->Met | E | Anywhere | AA substitution | Yes | Yes |  | 1082 | unimod | 0 | H(2) O(-2) S | 1.9979 |  |  | Glu->Met substitution | [118 empty] | Yes
Glu->Phe | E | Anywhere | AA substitution | Yes | Yes |  | 1079 | unimod | 0 | H(2) C(4) O(-2) | 18.0258 |  |  | Glu->Phe substitution | [118 empty] | Yes
Glu->Pro | E | Anywhere | AA substitution | Yes | Yes |  | 1084 | unimod | 0 | O(-2) | -31.9898 |  |  | Glu->Pro substitution | [118 empty] | Yes
Glu->Pyl | E | Anywhere | AA substitution | No | Yes | [5 empty] | 108.1051 | [121 empty] | Yes
Glu->Sec | E | Anywhere | AA substitution | No | Yes | [5 empty] | 21.911 | [121 empty] | Yes
Glu->Ser | E | Anywhere | AA substitution | Yes | Yes |  | 1086 | unimod | 0 | H(-2) C(-2) O(-1) | -42.0106 |  |  | Glu->Ser substitution | [118 empty] | Yes
Glu->Thr | E | Anywhere | AA substitution | Yes | Yes |  | 1087 | unimod | 0 | C(-1) O(-1) | -27.9949 |  |  | Glu->Thr substitution | [118 empty] | Yes
Glu->Trp | E | Anywhere | AA substitution | Yes | Yes |  | 1088 | unimod | 0 | H(3) C(6) N O(-2) | 57.0367 |  |  | Glu->Trp substitution | [118 empty] | Yes
Glu->Tyr | E | Anywhere | AA substitution | Yes | Yes |  | 1089 | unimod | 0 | H(2) C(4) O(-1) | 34.0207 |  |  | Glu->Tyr substitution | [118 empty] | Yes
Glu->Val | E | Anywhere | AA substitution | Yes | Yes |  | 565 | unimod | 0 | H(2) O(-2) | -29.9742 |  |  | Glu->Val substitution | [118 empty] | Yes
Glu->Xle | E | Anywhere | AA substitution | Yes | No |  | 1081 | unimod | 0 | H(4) C O(-2) | -15.9585 |  |  | Glu->Leu/Ile substitution | [118 empty] | No
Gly->Ala | G | Anywhere | AA substitution | Yes | Yes |  | 571 | unimod | 0 | H(2) C | 14.0157 |  |  | Gly->Ala substitution | [118 empty] | Yes
Gly->Arg | G | Anywhere | AA substitution | Yes | Yes |  | 578 | unimod | 0 | H(9) C(4) N(3) | 99.0796 |  |  | Gly->Arg substitution | [118 empty] | Yes
Gly->Asn | G | Anywhere | AA substitution | Yes | Yes |  | 1108 | unimod | 0 | H(3) C(2) N O | 57.0215 |  |  | Gly->Asn substitution | [118 empty] | Yes
Gly->Asp | G | Anywhere | AA substitution | Yes | Yes |  | 576 | unimod | 0 | H(2) C(2) O(2) | 58.0055 |  |  | Gly->Asp substitution | [118 empty] | Yes
Gly->Cys | G | Anywhere | AA substitution | Yes | Yes |  | 577 | unimod | 0 | H(2) C S | 45.9877 |  |  | Gly->Cys substitution | [118 empty] | Yes
Gly->Gln | G | Anywhere | AA substitution | Yes | Yes |  | 1110 | unimod | 0 | H(5) C(3) N O | 71.0371 |  |  | Gly->Gln substitution | [118 empty] | Yes
Gly->Glu | G | Anywhere | AA substitution | Yes | Yes |  | 574 | unimod | 0 | H(4) C(3) O(2) | 72.0211 |  |  | Gly->Glu substitution | [118 empty] | Yes
Gly->His | G | Anywhere | AA substitution | Yes | Yes |  | 1104 | unimod | 0 | H(4) C(4) N(2) | 80.0374 |  |  | Gly->His substitution | [118 empty] | Yes
Gly->Ile | G | Anywhere | AA substitution | No | Yes | [5 empty] | 56.0626 | [121 empty] | Yes
Gly->Leu | G | Anywhere | AA substitution | No | Yes | [5 empty] | 56.0626 | [121 empty] | Yes
Gly->Lys | G | Anywhere | AA substitution | Yes | Yes |  | 1106 | unimod | 0 | H(9) C(4) N | 71.0735 |  |  | Gly->Lys substitution | [118 empty] | Yes
Gly->Met | G | Anywhere | AA substitution | Yes | Yes |  | 1107 | unimod | 0 | H(6) C(3) S | 74.019 |  |  | Gly->Met substitution | [118 empty] | Yes
Gly->Phe | G | Anywhere | AA substitution | Yes | Yes |  | 1103 | unimod | 0 | H(6) C(7) | 90.0469 |  |  | Gly->Phe substitution | [118 empty] | Yes
Gly->Pro | G | Anywhere | AA substitution | Yes | Yes |  | 1109 | unimod | 0 | H(4) C(3) | 40.0313 |  |  | Gly->Pro substitution | [118 empty] | Yes
Gly->Pyl | G | Anywhere | AA substitution | No | Yes | [5 empty] | 180.1263 | [121 empty] | Yes
Gly->Sec | G | Anywhere | AA substitution | No | Yes | [5 empty] | 93.9322 | [121 empty] | Yes
Gly->Ser | G | Anywhere | AA substitution | Yes | Yes |  | 572 | unimod | 0 | H(2) C O | 30.0106 |  |  | Gly->Ser substitution | [118 empty] | Yes
Gly->Thr | G | Anywhere | AA substitution | Yes | Yes |  | 1111 | unimod | 0 | H(4) C(2) O | 44.0262 |  |  | Gly->Thr substitution | [118 empty] | Yes
Gly->Trp | G | Anywhere | AA substitution | Yes | Yes |  | 573 | unimod | 0 | H(7) C(9) N | 129.0578 |  |  | Gly->Trp substitution | [118 empty] | Yes
Gly->Tyr | G | Anywhere | AA substitution | Yes | Yes |  | 1112 | unimod | 0 | H(6) C(7) O | 106.0419 |  |  | Gly->Tyr substitution | [118 empty] | Yes
Gly->Val | G | Anywhere | AA substitution | Yes | Yes |  | 575 | unimod | 0 | H(6) C(3) | 42.047 |  |  | Gly->Val substitution | [118 empty] | Yes
Gly->Xle | G | Anywhere | AA substitution | Yes | No |  | 1105 | unimod | 0 | H(8) C(4) | 56.0626 |  |  | Gly->Leu/Ile substitution | [118 empty] | No
His->Ala | H | Anywhere | AA substitution | Yes | Yes |  | 1113 | unimod | 0 | H(-2) C(-3) N(-2) | -66.0218 |  |  | His->Ala substitution | [118 empty] | Yes
His->Arg | H | Anywhere | AA substitution | Yes | Yes |  | 584 | unimod | 0 | H(5) N | 19.0422 |  |  | His->Arg substitution | [118 empty] | Yes
His->Asn | H | Anywhere | AA substitution | Yes | Yes |  | 348 | unimod | 1 | H(-1) C(-2) N(-1) O | -23.016 |  |  | His->Asn substitution | [118 empty] | Yes
His->Asp | H | Anywhere | AA substitution | Yes | Yes |  | 349 | unimod | 1 | H(-2) C(-2) N(-2) O(2) | -22.032 |  |  | His->Asp substitution | [118 empty] | Yes
His->Cys | H | Anywhere | AA substitution | Yes | Yes |  | 1114 | unimod | 0 | H(-2) C(-3) N(-2) S | -34.0497 |  |  | His->Cys substitution | [118 empty] | Yes
His->Gln | H | Anywhere | AA substitution | Yes | Yes |  | 582 | unimod | 0 | H C(-1) N(-1) O | -9.0003 |  |  | His->Gln substitution | [118 empty] | Yes
His->Glu | H | Anywhere | AA substitution | Yes | Yes |  | 1115 | unimod | 0 | C(-1) N(-2) O(2) | -8.0163 |  |  | His->Glu substitution | [118 empty] | Yes
His->Gly | H | Anywhere | AA substitution | Yes | Yes |  | 1117 | unimod | 0 | H(-4) C(-4) N(-2) | -80.0374 |  |  | His->Gly substitution | [118 empty] | Yes
His->Ile | H | Anywhere | AA substitution | No | Yes | [5 empty] | -23.9748 | [121 empty] | Yes
His->Leu | H | Anywhere | AA substitution | No | Yes | [5 empty] | -23.9748 | [121 empty] | Yes
His->Lys | H | Anywhere | AA substitution | Yes | Yes |  | 1119 | unimod | 0 | H(5) N(-1) | -8.9639 |  |  | His->Lys substitution | [118 empty] | Yes
His->Met | H | Anywhere | AA substitution | Yes | Yes |  | 1120 | unimod | 0 | H(2) C(-1) N(-2) S | -6.0184 |  |  | His->Met substitution | [118 empty] | Yes
His->Phe | H | Anywhere | AA substitution | Yes | Yes |  | 1116 | unimod | 0 | H(2) C(3) N(-2) | 10.0095 |  |  | His->Phe substitution | [118 empty] | Yes
His->Pro | H | Anywhere | AA substitution | Yes | Yes |  | 580 | unimod | 0 | C(-1) N(-2) | -40.0061 |  |  | His->Pro substitution | [118 empty] | Yes
His->Pyl | H | Anywhere | AA substitution | No | Yes | [5 empty] | 100.0888 | [121 empty] | Yes
His->Sec | H | Anywhere | AA substitution | No | Yes | [5 empty] | 13.8947 | [121 empty] | Yes
His->Ser | H | Anywhere | AA substitution | Yes | Yes |  | 1121 | unimod | 0 | H(-2) C(-3) N(-2) O | -50.0269 |  |  | His->Ser substitution | [118 empty] | Yes
His->Thr | H | Anywhere | AA substitution | Yes | Yes |  | 1122 | unimod | 0 | C(-2) N(-2) O | -36.0112 |  |  | His->Thr substitution | [118 empty] | Yes
His->Trp | H | Anywhere | AA substitution | Yes | Yes |  | 1124 | unimod | 0 | H(3) C(5) N(-1) | 49.0204 |  |  | His->Trp substitution | [118 empty] | Yes
His->Tyr | H | Anywhere | AA substitution | Yes | Yes |  | 581 | unimod | 0 | H(2) C(3) N(-2) O | 26.0044 |  |  | His->Tyr substitution | [118 empty] | Yes
His->Val | H | Anywhere | AA substitution | Yes | Yes |  | 1123 | unimod | 0 | H(2) C(-1) N(-2) | -37.9905 |  |  | His->Val substitution | [118 empty] | Yes
His->Xle | H | Anywhere | AA substitution | Yes | No |  | 585 | unimod | 0 | H(4) N(-2) | -23.9748 |  |  | His->Leu/Ile substitution | [118 empty] | No
Ile->Ala | I | Anywhere | AA substitution | No | Yes | [5 empty] | -42.047 | [121 empty] | Yes
Ile->Arg | I | Anywhere | AA substitution | No | Yes | [5 empty] | 43.017 | [121 empty] | Yes
Ile->Asn | I | Anywhere | AA substitution | No | Yes | [5 empty] | 0.95886 | [121 empty] | Yes
Ile->Asp | I | Anywhere | AA substitution | No | Yes | [5 empty] | 1.9429 | [121 empty] | Yes
Ile->Cys | I | Anywhere | AA substitution | No | Yes | [5 empty] | -10.0749 | [121 empty] | Yes
Ile->Gln | I | Anywhere | AA substitution | No | Yes | [5 empty] | 14.9745 | [121 empty] | Yes
Ile->Glu | I | Anywhere | AA substitution | No | Yes | [5 empty] | 15.9585 | [121 empty] | Yes
Ile->Gly | I | Anywhere | AA substitution | No | Yes | [5 empty] | -56.0626 | [121 empty] | Yes
Ile->His | I | Anywhere | AA substitution | No | Yes | [5 empty] | 23.9748 | [121 empty] | Yes
Ile->Lys | I | Anywhere | AA substitution | No | Yes | [5 empty] | 15.0109 | [121 empty] | Yes
Ile->Met | I | Anywhere | AA substitution | No | Yes | [5 empty] | 17.9564 | [121 empty] | Yes
Ile->Phe | I | Anywhere | AA substitution | No | Yes | [5 empty] | 33.9843 | [121 empty] | Yes
Ile->Pro | I | Anywhere | AA substitution | No | Yes | [5 empty] | -16.0313 | [121 empty] | Yes
Ile->Pyl | I | Anywhere | AA substitution | No | Yes | [5 empty] | 124.0637 | [121 empty] | Yes
Ile->Sec | I | Anywhere | AA substitution | No | Yes | [5 empty] | 37.8696 | [121 empty] | Yes
Ile->Ser | I | Anywhere | AA substitution | No | Yes | [5 empty] | -26.052 | [121 empty] | Yes
Ile->Thr | I | Anywhere | AA substitution | No | Yes | [5 empty] | -12.0364 | [121 empty] | Yes
Ile->Trp | I | Anywhere | AA substitution | No | Yes | [5 empty] | 72.9952 | [121 empty] | Yes
Ile->Tyr | I | Anywhere | AA substitution | No | Yes | [5 empty] | 49.9793 | [121 empty] | Yes
Ile->Val | I | Anywhere | AA substitution | No | Yes | [5 empty] | -14.0157 | [121 empty] | Yes
Leu->Ala | L | Anywhere | AA substitution | No | Yes | [5 empty] | -42.047 | [121 empty] | Yes
Leu->Arg | L | Anywhere | AA substitution | No | Yes | [5 empty] | 43.017 | [121 empty] | Yes
Leu->Asn | L | Anywhere | AA substitution | No | Yes | [5 empty] | 0.95886 | [121 empty] | Yes
Leu->Asp | L | Anywhere | AA substitution | No | Yes | [5 empty] | 1.9429 | [121 empty] | Yes
Leu->Cys | L | Anywhere | AA substitution | No | Yes | [5 empty] | -10.0749 | [121 empty] | Yes
Leu->Gln | L | Anywhere | AA substitution | No | Yes | [5 empty] | 14.9745 | [121 empty] | Yes
Leu->Glu | L | Anywhere | AA substitution | No | Yes | [5 empty] | 15.9585 | [121 empty] | Yes
Leu->Gly | L | Anywhere | AA substitution | No | Yes | [5 empty] | -56.0626 | [121 empty] | Yes
Leu->His | L | Anywhere | AA substitution | No | Yes | [5 empty] | 23.9748 | [121 empty] | Yes
Leu->Lys | L | Anywhere | AA substitution | No | Yes | [5 empty] | 15.0109 | [121 empty] | Yes
Leu->Met | L | Anywhere | AA substitution | No | Yes | [5 empty] | 17.9564 | [121 empty] | Yes
Leu->Phe | L | Anywhere | AA substitution | No | Yes | [5 empty] | 33.9843 | [121 empty] | Yes
Leu->Pro | L | Anywhere | AA substitution | No | Yes | [5 empty] | -16.0313 | [121 empty] | Yes
Leu->Pyl | L | Anywhere | AA substitution | No | Yes | [5 empty] | 124.0637 | [121 empty] | Yes
Leu->Sec | L | Anywhere | AA substitution | No | Yes | [5 empty] | 37.8696 | [121 empty] | Yes
Leu->Ser | L | Anywhere | AA substitution | No | Yes | [5 empty] | -26.052 | [121 empty] | Yes
Leu->Thr | L | Anywhere | AA substitution | No | Yes | [5 empty] | -12.0364 | [121 empty] | Yes
Leu->Trp | L | Anywhere | AA substitution | No | Yes | [5 empty] | 72.9952 | [121 empty] | Yes
Leu->Tyr | L | Anywhere | AA substitution | No | Yes | [5 empty] | 49.9793 | [121 empty] | Yes
Leu->Val | L | Anywhere | AA substitution | No | Yes | [5 empty] | -14.0157 | [121 empty] | Yes
Lys->Ala | K | Anywhere | AA substitution | Yes | Yes |  | 1131 | unimod | 0 | H(-7) C(-3) N(-1) | -57.0578 |  |  | Lys->Ala substitution | [118 empty] | Yes
Lys->Arg | K | Anywhere | AA substitution | Yes | Yes |  | 599 | unimod | 0 | N(2) | 28.0061 |  |  | Lys->Arg substitution | [118 empty] | Yes
Lys->Asn | K | Anywhere | AA substitution | Yes | Yes |  | 595 | unimod | 0 | H(-6) C(-2) O | -14.052 |  |  | Lys->Asn substitution | [118 empty] | Yes
Lys->Asp | K | Anywhere | AA substitution | Yes | Yes |  | 1133 | unimod | 0 | H(-7) C(-2) N(-1) O(2) | -13.068 |  |  | Lys->Asp substitution | [118 empty] | Yes
Lys->Cys | K | Anywhere | AA substitution | Yes | Yes |  | 1132 | unimod | 0 | H(-7) C(-3) N(-1) S | -25.0858 |  |  | Lys->Cys substitution | [118 empty] | Yes
Lys->Gln | K | Anywhere | AA substitution | Yes | Yes |  | 597 | unimod | 0 | H(-4) C(-1) O | -0.036386 |  |  | Lys->Gln substitution | [118 empty] | Yes
Lys->Glu | K | Anywhere | AA substitution | Yes | Yes |  | 596 | unimod | 0 | H(-5) C(-1) N(-1) O(2) | 0.94763 |  |  | Lys->Glu substitution | [118 empty] | Yes
Lys->Gly | K | Anywhere | AA substitution | Yes | Yes |  | 1135 | unimod | 0 | H(-9) C(-4) N(-1) | -71.0735 |  |  | Lys->Gly substitution | [118 empty] | Yes
Lys->His | K | Anywhere | AA substitution | Yes | Yes |  | 1136 | unimod | 0 | H(-5) N | 8.9639 |  |  | Lys->His substitution | [118 empty] | Yes
Lys->Ile | K | Anywhere | AA substitution | No | Yes | [5 empty] | -15.0109 | [121 empty] | Yes
Lys->Leu | K | Anywhere | AA substitution | No | Yes | [5 empty] | -15.0109 | [121 empty] | Yes
Lys->Met | K | Anywhere | AA substitution | Yes | Yes |  | 598 | unimod | 0 | H(-3) C(-1) N(-1) S | 2.9455 |  |  | Lys->Met substitution | [118 empty] | Yes
Lys->Phe | K | Anywhere | AA substitution | Yes | Yes |  | 1134 | unimod | 0 | H(-3) C(3) N(-1) | 18.9735 |  |  | Lys->Phe substitution | [118 empty] | Yes
Lys->Pro | K | Anywhere | AA substitution | Yes | Yes |  | 1137 | unimod | 0 | H(-5) C(-1) N(-1) | -31.0422 |  |  | Lys->Pro substitution | [118 empty] | Yes
Lys->Pyl | K | Anywhere | AA substitution | No | Yes | [5 empty] | 109.0528 | [121 empty] | Yes
Lys->Sec | K | Anywhere | AA substitution | No | Yes | [5 empty] | 22.8587 | [121 empty] | Yes
Lys->Ser | K | Anywhere | AA substitution | Yes | Yes |  | 1138 | unimod | 0 | H(-7) C(-3) N(-1) O | -41.0629 |  |  | Lys->Ser substitution | [118 empty] | Yes
Lys->Thr | K | Anywhere | AA substitution | Yes | Yes |  | 594 | unimod | 0 | H(-5) C(-2) N(-1) O | -27.0473 |  |  | Lys->Thr substitution | [118 empty] | Yes
Lys->Trp | K | Anywhere | AA substitution | Yes | Yes |  | 1140 | unimod | 0 | H(-2) C(5) | 57.9843 |  |  | Lys->Trp substitution | [118 empty] | Yes
Lys->Tyr | K | Anywhere | AA substitution | Yes | Yes |  | 1141 | unimod | 0 | H(-3) C(3) N(-1) O | 34.9684 |  |  | Lys->Tyr substitution | [118 empty] | Yes
Lys->Val | K | Anywhere | AA substitution | Yes | Yes |  | 1139 | unimod | 0 | H(-3) C(-1) N(-1) | -29.0265 |  |  | Lys->Val substitution | [118 empty] | Yes
Lys->Xle | K | Anywhere | AA substitution | Yes | No |  | 600 | unimod | 0 | H(-1) N(-1) | -15.0109 |  |  | Lys->Leu/Ile substitution | [118 empty] | No
Met->Ala | M | Anywhere | AA substitution | Yes | Yes |  | 1142 | unimod | 0 | H(-4) C(-2) S(-1) | -60.0034 |  |  | Met->Ala substitution | [118 empty] | Yes
Met->Arg | M | Anywhere | AA substitution | Yes | Yes |  | 611 | unimod | 0 | H(3) C N(3) S(-1) | 25.0606 |  |  | Met->Arg substitution | [118 empty] | Yes
Met->Asn | M | Anywhere | AA substitution | Yes | Yes |  | 1149 | unimod | 0 | H(-3) C(-1) N O S(-1) | -16.9976 |  |  | Met->Asn substitution | [118 empty] | Yes
Met->Asp | M | Anywhere | AA substitution | Yes | Yes |  | 1144 | unimod | 0 | H(-4) C(-1) O(2) S(-1) | -16.0135 |  |  | Met->Asp substitution | [118 empty] | Yes
Met->Cys | M | Anywhere | AA substitution | Yes | Yes |  | 1143 | unimod | 0 | H(-4) C(-2) | -28.0313 |  |  | Met->Cys substitution | [118 empty] | Yes
Met->Gln | M | Anywhere | AA substitution | Yes | Yes |  | 1151 | unimod | 0 | H(-1) N O S(-1) | -2.9819 |  |  | Met->Gln substitution | [118 empty] | Yes
Met->Glu | M | Anywhere | AA substitution | Yes | Yes |  | 1145 | unimod | 0 | H(-2) O(2) S(-1) | -1.9979 |  |  | Met->Glu substitution | [118 empty] | Yes
Met->Gly | M | Anywhere | AA substitution | Yes | Yes |  | 1147 | unimod | 0 | H(-6) C(-3) S(-1) | -74.019 |  |  | Met->Gly substitution | [118 empty] | Yes
Met->His | M | Anywhere | AA substitution | Yes | Yes |  | 1148 | unimod | 0 | H(-2) C N(2) S(-1) | 6.0184 |  |  | Met->His substitution | [118 empty] | Yes
Met->Ile | M | Anywhere | AA substitution | No | Yes | [5 empty] | -17.9564 | [121 empty] | Yes
Met->Leu | M | Anywhere | AA substitution | No | Yes | [5 empty] | -17.9564 | [121 empty] | Yes
Met->Lys | M | Anywhere | AA substitution | Yes | Yes |  | 613 | unimod | 0 | H(3) C N S(-1) | -2.9455 |  |  | Met->Lys substitution | [118 empty] | Yes
Met->Phe | M | Anywhere | AA substitution | Yes | Yes |  | 1146 | unimod | 0 | C(4) S(-1) | 16.0279 |  |  | Met->Phe substitution | [118 empty] | Yes
Met->Pro | M | Anywhere | AA substitution | Yes | Yes |  | 1150 | unimod | 0 | H(-2) S(-1) | -33.9877 |  |  | Met->Pro substitution | [118 empty] | Yes
Met->Pyl | M | Anywhere | AA substitution | No | Yes | [5 empty] | 106.1072 | [121 empty] | Yes
Met->Sec | M | Anywhere | AA substitution | No | Yes | [5 empty] | 19.9132 | [121 empty] | Yes
Met->Ser | M | Anywhere | AA substitution | Yes | Yes |  | 1152 | unimod | 0 | H(-4) C(-2) O S(-1) | -44.0085 |  |  | Met->Ser substitution | [118 empty] | Yes
Met->Thr | M | Anywhere | AA substitution | Yes | Yes |  | 610 | unimod | 0 | H(-2) C(-1) O S(-1) | -29.9928 |  |  | Met->Thr substitution | [118 empty] | Yes
Met->Trp | M | Anywhere | AA substitution | Yes | Yes |  | 1153 | unimod | 0 | H C(6) N S(-1) | 55.0388 |  |  | Met->Trp substitution | [118 empty] | Yes
Met->Tyr | M | Anywhere | AA substitution | Yes | Yes |  | 1154 | unimod | 0 | C(4) O S(-1) | 32.0228 |  |  | Met->Tyr substitution | [118 empty] | Yes
Met->Val | M | Anywhere | AA substitution | Yes | Yes |  | 615 | unimod | 0 | S(-1) | -31.9721 |  |  | Met->Val substitution | [118 empty] | Yes
Met->Xle | M | Anywhere | AA substitution | Yes | No |  | 614 | unimod | 0 | H(2) C S(-1) | -17.9564 |  |  | Met->Leu/Ile substitution | [118 empty] | No
Phe->Ala | F | Anywhere | AA substitution | Yes | Yes |  | 1090 | unimod | 0 | H(-4) C(-6) | -76.0313 |  |  | Phe->Ala substitution | [118 empty] | Yes
Phe->Arg | F | Anywhere | AA substitution | Yes | Yes |  | 1100 | unimod | 0 | H(3) C(-3) N(3) | 9.0327 |  |  | Phe->Arg substitution | [118 empty] | Yes
Phe->Asn | F | Anywhere | AA substitution | Yes | Yes |  | 1097 | unimod | 0 | H(-3) C(-5) N O | -33.0255 |  |  | Phe->Asn substitution | [118 empty] | Yes
Phe->Asp | F | Anywhere | AA substitution | Yes | Yes |  | 1091 | unimod | 0 | H(-4) C(-5) O(2) | -32.0415 |  |  | Phe->Asp substitution | [118 empty] | Yes
Phe->Cys | F | Anywhere | AA substitution | Yes | Yes |  | 567 | unimod | 0 | H(-4) C(-6) S | -44.0592 |  |  | Phe->Cys substitution | [118 empty] | Yes
Phe->Gln | F | Anywhere | AA substitution | Yes | Yes |  | 1099 | unimod | 0 | H(-1) C(-4) N O | -19.0098 |  |  | Phe->Gln substitution | [118 empty] | Yes
Phe->Glu | F | Anywhere | AA substitution | Yes | Yes |  | 1092 | unimod | 0 | H(-2) C(-4) O(2) | -18.0258 |  |  | Phe->Glu substitution | [118 empty] | Yes
Phe->Gly | F | Anywhere | AA substitution | Yes | Yes |  | 1093 | unimod | 0 | H(-6) C(-7) | -90.0469 |  |  | Phe->Gly substitution | [118 empty] | Yes
Phe->His | F | Anywhere | AA substitution | Yes | Yes |  | 1094 | unimod | 0 | H(-2) C(-3) N(2) | -10.0095 |  |  | Phe->His substitution | [118 empty] | Yes
Phe->Ile | F | Anywhere | AA substitution | No | Yes | [5 empty] | -33.9843 | [121 empty] | Yes
Phe->Leu | F | Anywhere | AA substitution | No | Yes | [5 empty] | -33.9843 | [121 empty] | Yes
Phe->Lys | F | Anywhere | AA substitution | Yes | Yes |  | 1095 | unimod | 0 | H(3) C(-3) N | -18.9735 |  |  | Phe->Lys substitution | [118 empty] | Yes
Phe->Met | F | Anywhere | AA substitution | Yes | Yes |  | 1096 | unimod | 0 | C(-4) S | -16.0279 |  |  | Phe->Met substitution | [118 empty] | Yes
Phe->Pro | F | Anywhere | AA substitution | Yes | Yes |  | 1098 | unimod | 0 | H(-2) C(-4) | -50.0157 |  |  | Phe->Pro substitution | [118 empty] | Yes
Phe->Pyl | F | Anywhere | AA substitution | No | Yes | [5 empty] | 90.0793 | [121 empty] | Yes
Phe->Sec | F | Anywhere | AA substitution | No | Yes | [5 empty] | 3.8852 | [121 empty] | Yes
Phe->Ser | F | Anywhere | AA substitution | Yes | Yes |  | 566 | unimod | 0 | H(-4) C(-6) O | -60.0364 |  |  | Phe->Ser substitution | [118 empty] | Yes
Phe->Thr | F | Anywhere | AA substitution | Yes | Yes |  | 1101 | unimod | 0 | H(-2) C(-5) O | -46.0207 |  |  | Phe->Thr substitution | [118 empty] | Yes
Phe->Trp | F | Anywhere | AA substitution | Yes | Yes |  | 1102 | unimod | 0 | H C(2) N | 39.0109 |  |  | Phe->Trp substitution | [118 empty] | Yes
Phe->Tyr | F | Anywhere | AA substitution | Yes | Yes |  | 569 | unimod | 0 | O | 15.9949 |  |  | Phe->Tyr substitution | [118 empty] | Yes
Phe->Val | F | Anywhere | AA substitution | Yes | Yes |  | 570 | unimod | 0 | C(-4) | -48 |  |  | Phe->Val substitution | [118 empty] | Yes
Phe->Xle | F | Anywhere | AA substitution | Yes | No |  | 568 | unimod | 0 | H(2) C(-3) | -33.9843 |  |  | Phe->Leu/Ile substitution | [118 empty] | No
Pro->Ala | P | Anywhere | AA substitution | Yes | Yes |  | 624 | unimod | 0 | H(-2) C(-2) | -26.0157 |  |  | Pro->Ala substitution | [118 empty] | Yes
Pro->Arg | P | Anywhere | AA substitution | Yes | Yes |  | 628 | unimod | 0 | H(5) C N(3) | 59.0483 |  |  | Pro->Arg substitution | [118 empty] | Yes
Pro->Asn | P | Anywhere | AA substitution | Yes | Yes |  | 1173 | unimod | 0 | H(-1) C(-1) N O | 16.9902 |  |  | Pro->Asn substitution | [118 empty] | Yes
Pro->Asp | P | Anywhere | AA substitution | Yes | Yes |  | 1167 | unimod | 0 | H(-2) C(-1) O(2) | 17.9742 |  |  | Pro->Asp substitution | [118 empty] | Yes
Pro->Cys | P | Anywhere | AA substitution | Yes | Yes |  | 1166 | unimod | 0 | H(-2) C(-2) S | 5.9564 |  |  | Pro->Cys substitution | [118 empty] | Yes
Pro->Gln | P | Anywhere | AA substitution | Yes | Yes |  | 626 | unimod | 0 | H N O | 31.0058 |  |  | Pro->Gln substitution | [118 empty] | Yes
Pro->Glu | P | Anywhere | AA substitution | Yes | Yes |  | 1168 | unimod | 0 | O(2) | 31.9898 |  |  | Pro->Glu substitution | [118 empty] | Yes
Pro->Gly | P | Anywhere | AA substitution | Yes | Yes |  | 1170 | unimod | 0 | H(-4) C(-3) | -40.0313 |  |  | Pro->Gly substitution | [118 empty] | Yes
Pro->His | P | Anywhere | AA substitution | Yes | Yes |  | 625 | unimod | 0 | C N(2) | 40.0061 |  |  | Pro->His substitution | [118 empty] | Yes
Pro->Ile | P | Anywhere | AA substitution | No | Yes | [5 empty] | 16.0313 | [121 empty] | Yes
Pro->Leu | P | Anywhere | AA substitution | No | Yes | [5 empty] | 16.0313 | [121 empty] | Yes
Pro->Lys | P | Anywhere | AA substitution | Yes | Yes |  | 1171 | unimod | 0 | H(5) C N | 31.0422 |  |  | Pro->Lys substitution | [118 empty] | Yes
Pro->Met | P | Anywhere | AA substitution | Yes | Yes |  | 1172 | unimod | 0 | H(2) S | 33.9877 |  |  | Pro->Met substitution | [118 empty] | Yes
Pro->Phe | P | Anywhere | AA substitution | Yes | Yes |  | 1169 | unimod | 0 | H(2) C(4) | 50.0157 |  |  | Pro->Phe substitution | [118 empty] | Yes
Pro->Pyl | P | Anywhere | AA substitution | No | Yes | [5 empty] | 140.095 | [121 empty] | Yes
Pro->Sec | P | Anywhere | AA substitution | No | Yes | [5 empty] | 53.9009 | [121 empty] | Yes
Pro->Ser | P | Anywhere | AA substitution | Yes | Yes |  | 623 | unimod | 0 | H(-2) C(-2) O | -10.0207 |  |  | Pro->Ser substitution | [118 empty] | Yes
Pro->Thr | P | Anywhere | AA substitution | Yes | Yes |  | 627 | unimod | 0 | C(-1) O | 3.9949 |  |  | Pro->Thr substitution | [118 empty] | Yes
Pro->Trp | P | Anywhere | AA substitution | Yes | Yes |  | 1175 | unimod | 0 | H(3) C(6) N | 89.0265 |  |  | Pro->Trp substitution | [118 empty] | Yes
Pro->Tyr | P | Anywhere | AA substitution | Yes | Yes |  | 1176 | unimod | 0 | H(2) C(4) O | 66.0106 |  |  | Pro->Tyr substitution | [118 empty] | Yes
Pro->Val | P | Anywhere | AA substitution | Yes | Yes |  | 1174 | unimod | 0 | H(2) | 2.0156 |  |  | Pro->Val substitution | [118 empty] | Yes
Pro->Xle | P | Anywhere | AA substitution | Yes | No |  | 629 | unimod | 0 | H(4) C | 16.0313 |  |  | Pro->Leu/Ile substitution | [118 empty] | No
Pyl->Ala | O | Anywhere | AA substitution | No | Yes | [5 empty] | -166.1106 | [121 empty] | Yes
Pyl->Arg | O | Anywhere | AA substitution | No | Yes | [5 empty] | -81.0466 | [121 empty] | Yes
Pyl->Asn | O | Anywhere | AA substitution | No | Yes | [5 empty] | -123.1048 | [121 empty] | Yes
Pyl->Asp | O | Anywhere | AA substitution | No | Yes | [5 empty] | -122.1208 | [121 empty] | Yes
Pyl->Cys | O | Anywhere | AA substitution | No | Yes | [5 empty] | -134.1385 | [121 empty] | Yes
Pyl->Gln | O | Anywhere | AA substitution | No | Yes | [5 empty] | -109.0891 | [121 empty] | Yes
Pyl->Glu | O | Anywhere | AA substitution | No | Yes | [5 empty] | -108.1051 | [121 empty] | Yes
Pyl->Gly | O | Anywhere | AA substitution | No | Yes | [5 empty] | -180.1263 | [121 empty] | Yes
Pyl->His | O | Anywhere | AA substitution | No | Yes | [5 empty] | -100.0888 | [121 empty] | Yes
Pyl->Ile | O | Anywhere | AA substitution | No | Yes | [5 empty] | -124.0637 | [121 empty] | Yes
Pyl->Leu | O | Anywhere | AA substitution | No | Yes | [5 empty] | -124.0637 | [121 empty] | Yes
Pyl->Lys | O | Anywhere | AA substitution | No | Yes | [5 empty] | -109.0528 | [121 empty] | Yes
Pyl->Met | O | Anywhere | AA substitution | No | Yes | [5 empty] | -106.1072 | [121 empty] | Yes
Pyl->Phe | O | Anywhere | AA substitution | No | Yes | [5 empty] | -90.0793 | [121 empty] | Yes
Pyl->Pro | O | Anywhere | AA substitution | No | Yes | [5 empty] | -140.095 | [121 empty] | Yes
Pyl->Sec | O | Anywhere | AA substitution | No | Yes | [5 empty] | -86.1941 | [121 empty] | Yes
Pyl->Ser | O | Anywhere | AA substitution | No | Yes | [5 empty] | -150.1157 | [121 empty] | Yes
Pyl->Thr | O | Anywhere | AA substitution | No | Yes | [5 empty] | -136.1 | [121 empty] | Yes
Pyl->Trp | O | Anywhere | AA substitution | No | Yes | [5 empty] | -51.0684 | [121 empty] | Yes
Pyl->Tyr | O | Anywhere | AA substitution | No | Yes | [5 empty] | -74.0844 | [121 empty] | Yes
Pyl->Val | O | Anywhere | AA substitution | No | Yes | [5 empty] | -138.0793 | [121 empty] | Yes
Sec->Ala | U | Anywhere | AA substitution | No | Yes | [5 empty] | -79.9165 | [121 empty] | Yes
Sec->Arg | U | Anywhere | AA substitution | No | Yes | [5 empty] | 5.1475 | [121 empty] | Yes
Sec->Asn | U | Anywhere | AA substitution | No | Yes | [5 empty] | -36.9107 | [121 empty] | Yes
Sec->Asp | U | Anywhere | AA substitution | No | Yes | [5 empty] | -35.9267 | [121 empty] | Yes
Sec->Cys | U | Anywhere | AA substitution | No | Yes | [5 empty] | -47.9445 | [121 empty] | Yes
Sec->Gln | U | Anywhere | AA substitution | No | Yes | [5 empty] | -22.8951 | [121 empty] | Yes
Sec->Glu | U | Anywhere | AA substitution | No | Yes | [5 empty] | -21.911 | [121 empty] | Yes
Sec->Gly | U | Anywhere | AA substitution | No | Yes | [5 empty] | -93.9322 | [121 empty] | Yes
Sec->His | U | Anywhere | AA substitution | No | Yes | [5 empty] | -13.8947 | [121 empty] | Yes
Sec->Ile | U | Anywhere | AA substitution | No | Yes | [5 empty] | -37.8696 | [121 empty] | Yes
Sec->Leu | U | Anywhere | AA substitution | No | Yes | [5 empty] | -37.8696 | [121 empty] | Yes
Sec->Lys | U | Anywhere | AA substitution | No | Yes | [5 empty] | -22.8587 | [121 empty] | Yes
Sec->Met | U | Anywhere | AA substitution | No | Yes | [5 empty] | -19.9132 | [121 empty] | Yes
Sec->Phe | U | Anywhere | AA substitution | No | Yes | [5 empty] | -3.8852 | [121 empty] | Yes
Sec->Pro | U | Anywhere | AA substitution | No | Yes | [5 empty] | -53.9009 | [121 empty] | Yes
Sec->Pyl | U | Anywhere | AA substitution | No | Yes | [5 empty] | 86.1941 | [121 empty] | Yes
Sec->Ser | U | Anywhere | AA substitution | No | Yes | [5 empty] | -63.9216 | [121 empty] | Yes
Sec->Thr | U | Anywhere | AA substitution | No | Yes | [5 empty] | -49.906 | [121 empty] | Yes
Sec->Trp | U | Anywhere | AA substitution | No | Yes | [5 empty] | 35.1257 | [121 empty] | Yes
Sec->Tyr | U | Anywhere | AA substitution | No | Yes | [5 empty] | 12.1097 | [121 empty] | Yes
Sec->Val | U | Anywhere | AA substitution | No | Yes | [5 empty] | -51.8852 | [121 empty] | Yes
Ser->Ala | S | Anywhere | AA substitution | Yes | Yes |  | 648 | unimod | 0 | O(-1) | -15.9949 |  |  | Ser->Ala substitution | [118 empty] | Yes
Ser->Arg | S | Anywhere | AA substitution | Yes | Yes |  | 655 | unimod | 0 | H(7) C(3) N(3) O(-1) | 69.0691 |  |  | Ser->Arg substitution | [118 empty] | Yes
Ser->Asn | S | Anywhere | AA substitution | Yes | Yes |  | 651 | unimod | 0 | H C N | 27.0109 |  |  | Ser->Asn substitution | [118 empty] | Yes
Ser->Asp | S | Anywhere | AA substitution | Yes | Yes |  | 1196 | unimod | 0 | C O | 27.9949 |  |  | Ser->Asp substitution | [118 empty] | Yes
Ser->Cys | S | Anywhere | AA substitution | Yes | Yes |  | 654 | unimod | 0 | O(-1) S | 15.9772 |  |  | Ser->Cys substitution | [118 empty] | Yes
Ser->Gln | S | Anywhere | AA substitution | Yes | Yes |  | 1201 | unimod | 0 | H(3) C(2) N | 41.0265 |  |  | Ser->Gln substitution | [118 empty] | Yes
Ser->Glu | S | Anywhere | AA substitution | Yes | Yes |  | 1197 | unimod | 0 | H(2) C(2) O | 42.0106 |  |  | Ser->Glu substitution | [118 empty] | Yes
Ser->Gly | S | Anywhere | AA substitution | Yes | Yes |  | 657 | unimod | 0 | H(-2) C(-1) O(-1) | -30.0106 |  |  | Ser->Gly substitution | [118 empty] | Yes
Ser->His | S | Anywhere | AA substitution | Yes | Yes |  | 1198 | unimod | 0 | H(2) C(3) N(2) O(-1) | 50.0269 |  |  | Ser->His substitution | [118 empty] | Yes
Ser->Ile | S | Anywhere | AA substitution | No | Yes | [5 empty] | 26.052 | [121 empty] | Yes
Ser->Leu | S | Anywhere | AA substitution | No | Yes | [5 empty] | 26.052 | [121 empty] | Yes
Ser->Lys | S | Anywhere | AA substitution | Yes | Yes |  | 1199 | unimod | 0 | H(7) C(3) N O(-1) | 41.0629 |  |  | Ser->Lys substitution | [118 empty] | Yes
Ser->Met | S | Anywhere | AA substitution | Yes | Yes |  | 1200 | unimod | 0 | H(4) C(2) O(-1) S | 44.0085 |  |  | Ser->Met substitution | [118 empty] | Yes
Ser->Phe | S | Anywhere | AA substitution | Yes | Yes |  | 647 | unimod | 0 | H(4) C(6) O(-1) | 60.0364 |  |  | Ser->Phe substitution | [118 empty] | Yes
Ser->Pro | S | Anywhere | AA substitution | Yes | Yes |  | 652 | unimod | 0 | H(2) C(2) O(-1) | 10.0207 |  |  | Ser->Pro substitution | [118 empty] | Yes
Ser->Pyl | S | Anywhere | AA substitution | No | Yes | [5 empty] | 150.1157 | [121 empty] | Yes
Ser->Sec | S | Anywhere | AA substitution | No | Yes | [5 empty] | 63.9216 | [121 empty] | Yes
Ser->Thr | S | Anywhere | AA substitution | Yes | Yes |  | 650 | unimod | 0 | H(2) C | 14.0157 |  |  | Ser->Thr substitution | [118 empty] | Yes
Ser->Trp | S | Anywhere | AA substitution | Yes | Yes |  | 649 | unimod | 0 | H(5) C(8) N O(-1) | 99.0473 |  |  | Ser->Trp substitution | [118 empty] | Yes
Ser->Tyr | S | Anywhere | AA substitution | Yes | Yes |  | 653 | unimod | 0 | H(4) C(6) | 76.0313 |  |  | Ser->Tyr substitution | [118 empty] | Yes
Ser->Val | S | Anywhere | AA substitution | Yes | Yes |  | 1202 | unimod | 0 | H(4) C(2) O(-1) | 12.0364 |  |  | Ser->Val substitution | [118 empty] | Yes
Ser->Xle | S | Anywhere | AA substitution | Yes | No |  | 656 | unimod | 0 | H(6) C(3) O(-1) | 26.052 |  |  | Ser->Leu/Ile substitution | [118 empty] | No
Thr->Ala | T | Anywhere | AA substitution | Yes | Yes |  | 659 | unimod | 0 | H(-2) C(-1) O(-1) | -30.0106 |  |  | Thr->Ala substitution | [118 empty] | Yes
Thr->Arg | T | Anywhere | AA substitution | Yes | Yes |  | 665 | unimod | 0 | H(5) C(2) N(3) O(-1) | 55.0534 |  |  | Thr->Arg substitution | [118 empty] | Yes
Thr->Asn | T | Anywhere | AA substitution | Yes | Yes |  | 660 | unimod | 0 | H(-1) N | 12.9952 |  |  | Thr->Asn substitution | [118 empty] | Yes
Thr->Asp | T | Anywhere | AA substitution | Yes | Yes |  | 1204 | unimod | 0 | H(-2) O | 13.9793 |  |  | Thr->Asp substitution | [118 empty] | Yes
Thr->Cys | T | Anywhere | AA substitution | Yes | Yes |  | 1203 | unimod | 0 | H(-2) C(-1) O(-1) S | 1.9615 |  |  | Thr->Cys substitution | [118 empty] | Yes
Thr->Gln | T | Anywhere | AA substitution | Yes | Yes |  | 1209 | unimod | 0 | H C N | 27.0109 |  |  | Thr->Gln substitution | [118 empty] | Yes
Thr->Glu | T | Anywhere | AA substitution | Yes | Yes |  | 1205 | unimod | 0 | C O | 27.9949 |  |  | Thr->Glu substitution | [118 empty] | Yes
Thr->Gly | T | Anywhere | AA substitution | Yes | Yes |  | 1207 | unimod | 0 | H(-4) C(-2) O(-1) | -44.0262 |  |  | Thr->Gly substitution | [118 empty] | Yes
Thr->His | T | Anywhere | AA substitution | Yes | Yes |  | 1208 | unimod | 0 | C(2) N(2) O(-1) | 36.0112 |  |  | Thr->His substitution | [118 empty] | Yes
Thr->Ile | T | Anywhere | AA substitution | No | Yes | [5 empty] | 12.0364 | [121 empty] | Yes
Thr->Leu | T | Anywhere | AA substitution | No | Yes | [5 empty] | 12.0364 | [121 empty] | Yes
Thr->Lys | T | Anywhere | AA substitution | Yes | Yes |  | 661 | unimod | 0 | H(5) C(2) N O(-1) | 27.0473 |  |  | Thr->Lys substitution | [118 empty] | Yes
Thr->Met | T | Anywhere | AA substitution | Yes | Yes |  | 663 | unimod | 0 | H(2) C O(-1) S | 29.9928 |  |  | Thr->Met substitution | [118 empty] | Yes
Thr->Phe | T | Anywhere | AA substitution | Yes | Yes |  | 1206 | unimod | 0 | H(2) C(5) O(-1) | 46.0207 |  |  | Thr->Phe substitution | [118 empty] | Yes
Thr->Pro | T | Anywhere | AA substitution | Yes | Yes |  | 662 | unimod | 0 | C O(-1) | -3.9949 |  |  | Thr->Pro substitution | [118 empty] | Yes
Thr->Pyl | T | Anywhere | AA substitution | No | Yes | [5 empty] | 136.1 | [121 empty] | Yes
Thr->Sec | T | Anywhere | AA substitution | No | Yes | [5 empty] | 49.906 | [121 empty] | Yes
Thr->Ser | T | Anywhere | AA substitution | Yes | Yes |  | 658 | unimod | 0 | H(-2) C(-1) | -14.0157 |  |  | Thr->Ser substitution | [118 empty] | Yes
Thr->Trp | T | Anywhere | AA substitution | Yes | Yes |  | 1211 | unimod | 0 | H(3) C(7) N O(-1) | 85.0316 |  |  | Thr->Trp substitution | [118 empty] | Yes
Thr->Tyr | T | Anywhere | AA substitution | Yes | Yes |  | 1212 | unimod | 0 | H(2) C(5) | 62.0157 |  |  | Thr->Tyr substitution | [118 empty] | Yes
Thr->Val | T | Anywhere | AA substitution | Yes | Yes |  | 1210 | unimod | 0 | H(2) C O(-1) | -1.9793 |  |  | Thr->Val substitution | [118 empty] | Yes
Thr->Xle | T | Anywhere | AA substitution | Yes | No |  | 664 | unimod | 0 | H(4) C(2) O(-1) | 12.0364 |  |  | Thr->Leu/Ile substitution | [118 empty] | No
Trp->Ala | W | Anywhere | AA substitution | Yes | Yes |  | 1224 | unimod | 0 | H(-5) C(-8) N(-1) | -115.0422 |  |  | Trp->Ala substitution | [118 empty] | Yes
Trp->Arg | W | Anywhere | AA substitution | Yes | Yes |  | 675 | unimod | 0 | H(2) C(-5) N(2) | -29.9782 |  |  | Trp->Arg substitution | [118 empty] | Yes
Trp->Asn | W | Anywhere | AA substitution | Yes | Yes |  | 1231 | unimod | 0 | H(-4) C(-7) O | -72.0364 |  |  | Trp->Asn substitution | [118 empty] | Yes
Trp->Asp | W | Anywhere | AA substitution | Yes | Yes |  | 1225 | unimod | 0 | H(-5) C(-7) N(-1) O(2) | -71.0524 |  |  | Trp->Asp substitution | [118 empty] | Yes
Trp->Cys | W | Anywhere | AA substitution | Yes | Yes |  | 674 | unimod | 0 | H(-5) C(-8) N(-1) S | -83.0701 |  |  | Trp->Cys substitution | [118 empty] | Yes
Trp->Gln | W | Anywhere | AA substitution | Yes | Yes |  | 1233 | unimod | 0 | H(-2) C(-6) O | -58.0207 |  |  | Trp->Gln substitution | [118 empty] | Yes
Trp->Glu | W | Anywhere | AA substitution | Yes | Yes |  | 1226 | unimod | 0 | H(-3) C(-6) N(-1) O(2) | -57.0367 |  |  | Trp->Glu substitution | [118 empty] | Yes
Trp->Gly | W | Anywhere | AA substitution | Yes | Yes |  | 676 | unimod | 0 | H(-7) C(-9) N(-1) | -129.0578 |  |  | Trp->Gly substitution | [118 empty] | Yes
Trp->His | W | Anywhere | AA substitution | Yes | Yes |  | 1228 | unimod | 0 | H(-3) C(-5) N | -49.0204 |  |  | Trp->His substitution | [118 empty] | Yes
Trp->Ile | W | Anywhere | AA substitution | No | Yes | [5 empty] | -72.9952 | [121 empty] | Yes
Trp->Leu | W | Anywhere | AA substitution | No | Yes | [5 empty] | -72.9952 | [121 empty] | Yes
Trp->Lys | W | Anywhere | AA substitution | Yes | Yes |  | 1229 | unimod | 0 | H(2) C(-5) | -57.9843 |  |  | Trp->Lys substitution | [118 empty] | Yes
Trp->Met | W | Anywhere | AA substitution | Yes | Yes |  | 1230 | unimod | 0 | H(-1) C(-6) N(-1) S | -55.0388 |  |  | Trp->Met substitution | [118 empty] | Yes
Trp->Phe | W | Anywhere | AA substitution | Yes | Yes |  | 1227 | unimod | 0 | H(-1) C(-2) N(-1) | -39.0109 |  |  | Trp->Phe substitution | [118 empty] | Yes
Trp->Pro | W | Anywhere | AA substitution | Yes | Yes |  | 1232 | unimod | 0 | H(-3) C(-6) N(-1) | -89.0265 |  |  | Trp->Pro substitution | [118 empty] | Yes
Trp->Pyl | W | Anywhere | AA substitution | No | Yes | [5 empty] | 51.0684 | [121 empty] | Yes
Trp->Sec | W | Anywhere | AA substitution | No | Yes | [5 empty] | -35.1257 | [121 empty] | Yes
Trp->Ser | W | Anywhere | AA substitution | Yes | Yes |  | 673 | unimod | 0 | H(-5) C(-8) N(-1) O | -99.0473 |  |  | Trp->Ser substitution | [118 empty] | Yes
Trp->Thr | W | Anywhere | AA substitution | Yes | Yes |  | 1234 | unimod | 0 | H(-3) C(-7) N(-1) O | -85.0316 |  |  | Trp->Thr substitution | [118 empty] | Yes
Trp->Tyr | W | Anywhere | AA substitution | Yes | Yes |  | 1236 | unimod | 0 | H(-1) C(-2) N(-1) O | -23.016 |  |  | Trp->Tyr substitution | [118 empty] | Yes
Trp->Val | W | Anywhere | AA substitution | Yes | Yes |  | 1235 | unimod | 0 | H(-1) C(-6) N(-1) | -87.0109 |  |  | Trp->Val substitution | [118 empty] | Yes
Trp->Xle | W | Anywhere | AA substitution | Yes | No |  | 677 | unimod | 0 | H C(-5) N(-1) | -72.9952 |  |  | Trp->Leu/Ile substitution | [118 empty] | No
Tyr->Ala | Y | Anywhere | AA substitution | Yes | Yes |  | 1237 | unimod | 0 | H(-4) C(-6) O(-1) | -92.0262 |  |  | Tyr->Ala substitution | [118 empty] | Yes
Tyr->Arg | Y | Anywhere | AA substitution | Yes | Yes |  | 1244 | unimod | 0 | H(3) C(-3) N(3) O(-1) | -6.9622 |  |  | Tyr->Arg substitution | [118 empty] | Yes
Tyr->Asn | Y | Anywhere | AA substitution | Yes | Yes |  | 680 | unimod | 0 | H(-3) C(-5) N | -49.0204 |  |  | Tyr->Asn substitution | [118 empty] | Yes
Tyr->Asp | Y | Anywhere | AA substitution | Yes | Yes |  | 682 | unimod | 0 | H(-4) C(-5) O | -48.0364 |  |  | Tyr->Asp substitution | [118 empty] | Yes
Tyr->Cys | Y | Anywhere | AA substitution | Yes | Yes |  | 683 | unimod | 0 | H(-4) C(-6) O(-1) S | -60.0541 |  |  | Tyr->Cys substitution | [118 empty] | Yes
Tyr->Gln | Y | Anywhere | AA substitution | Yes | Yes |  | 1243 | unimod | 0 | H(-1) C(-4) N | -35.0048 |  |  | Tyr->Gln substitution | [118 empty] | Yes
Tyr->Glu | Y | Anywhere | AA substitution | Yes | Yes |  | 1238 | unimod | 0 | H(-2) C(-4) O | -34.0207 |  |  | Tyr->Glu substitution | [118 empty] | Yes
Tyr->Gly | Y | Anywhere | AA substitution | Yes | Yes |  | 1239 | unimod | 0 | H(-6) C(-7) O(-1) | -106.0419 |  |  | Tyr->Gly substitution | [118 empty] | Yes
Tyr->His | Y | Anywhere | AA substitution | Yes | Yes |  | 681 | unimod | 0 | H(-2) C(-3) N(2) O(-1) | -26.0044 |  |  | Tyr->His substitution | [118 empty] | Yes
Tyr->Ile | Y | Anywhere | AA substitution | No | Yes | [5 empty] | -49.9793 | [121 empty] | Yes
Tyr->Leu | Y | Anywhere | AA substitution | No | Yes | [5 empty] | -49.9793 | [121 empty] | Yes
Tyr->Lys | Y | Anywhere | AA substitution | Yes | Yes |  | 1240 | unimod | 0 | H(3) C(-3) N O(-1) | -34.9684 |  |  | Tyr->Lys substitution | [118 empty] | Yes
Tyr->Met | Y | Anywhere | AA substitution | Yes | Yes |  | 1241 | unimod | 0 | C(-4) O(-1) S | -32.0228 |  |  | Tyr->Met substitution | [118 empty] | Yes
Tyr->Phe | Y | Anywhere | AA substitution | Yes | Yes |  | 678 | unimod | 0 | O(-1) | -15.9949 |  |  | Tyr->Phe substitution | [118 empty] | Yes
Tyr->Pro | Y | Anywhere | AA substitution | Yes | Yes |  | 1242 | unimod | 0 | H(-2) C(-4) O(-1) | -66.0106 |  |  | Tyr->Pro substitution | [118 empty] | Yes
Tyr->Pyl | Y | Anywhere | AA substitution | No | Yes | [5 empty] | 74.0844 | [121 empty] | Yes
Tyr->Sec | Y | Anywhere | AA substitution | No | Yes | [5 empty] | -12.1097 | [121 empty] | Yes
Tyr->Ser | Y | Anywhere | AA substitution | Yes | Yes |  | 679 | unimod | 0 | H(-4) C(-6) | -76.0313 |  |  | Tyr->Ser substitution | [118 empty] | Yes
Tyr->Thr | Y | Anywhere | AA substitution | Yes | Yes |  | 1245 | unimod | 0 | H(-2) C(-5) | -62.0157 |  |  | Tyr->Thr substitution | [118 empty] | Yes
Tyr->Trp | Y | Anywhere | AA substitution | Yes | Yes |  | 1247 | unimod | 0 | H C(2) N O(-1) | 23.016 |  |  | Tyr->Trp substitution | [118 empty] | Yes
Tyr->Val | Y | Anywhere | AA substitution | Yes | Yes |  | 1246 | unimod | 0 | C(-4) O(-1) | -63.9949 |  |  | Tyr->Val substitution | [118 empty] | Yes
Tyr->Xle | Y | Anywhere | AA substitution | Yes | No |  | 1248 | unimod | 0 | H(2) C(-3) O(-1) | -49.9793 |  |  | Tyr->Leu/Ile substitution | [118 empty] | No
Val->Ala | V | Anywhere | AA substitution | Yes | Yes |  | 667 | unimod | 0 | H(-4) C(-2) | -28.0313 |  |  | Val->Ala substitution | [118 empty] | Yes
Val->Arg | V | Anywhere | AA substitution | Yes | Yes |  | 1219 | unimod | 0 | H(3) C N(3) | 57.0327 |  |  | Val->Arg substitution | [118 empty] | Yes
Val->Asn | V | Anywhere | AA substitution | Yes | Yes |  | 1216 | unimod | 0 | H(-3) C(-1) N O | 14.9745 |  |  | Val->Asn substitution | [118 empty] | Yes
Val->Asp | V | Anywhere | AA substitution | Yes | Yes |  | 670 | unimod | 0 | H(-4) C(-1) O(2) | 15.9585 |  |  | Val->Asp substitution | [118 empty] | Yes
Val->Cys | V | Anywhere | AA substitution | Yes | Yes |  | 1213 | unimod | 0 | H(-4) C(-2) S | 3.9408 |  |  | Val->Cys substitution | [118 empty] | Yes
Val->Gln | V | Anywhere | AA substitution | Yes | Yes |  | 1218 | unimod | 0 | H(-1) N O | 28.9902 |  |  | Val->Gln substitution | [118 empty] | Yes
Val->Glu | V | Anywhere | AA substitution | Yes | Yes |  | 668 | unimod | 0 | H(-2) O(2) | 29.9742 |  |  | Val->Glu substitution | [118 empty] | Yes
Val->Gly | V | Anywhere | AA substitution | Yes | Yes |  | 672 | unimod | 0 | H(-6) C(-3) | -42.047 |  |  | Val->Gly substitution | [118 empty] | Yes
Val->His | V | Anywhere | AA substitution | Yes | Yes |  | 1214 | unimod | 0 | H(-2) C N(2) | 37.9905 |  |  | Val->His substitution | [118 empty] | Yes
Val->Ile | V | Anywhere | AA substitution | No | Yes | [5 empty] | 14.0157 | [121 empty] | Yes
Val->Leu | V | Anywhere | AA substitution | No | Yes | [5 empty] | 14.0157 | [121 empty] | Yes
Val->Lys | V | Anywhere | AA substitution | Yes | Yes |  | 1215 | unimod | 0 | H(3) C N | 29.0265 |  |  | Val->Lys substitution | [118 empty] | Yes
Val->Met | V | Anywhere | AA substitution | Yes | Yes |  | 669 | unimod | 0 | S | 31.9721 |  |  | Val->Met substitution | [118 empty] | Yes
Val->Phe | V | Anywhere | AA substitution | Yes | Yes |  | 666 | unimod | 0 | C(4) | 48 |  |  | Val->Phe substitution | [118 empty] | Yes
Val->Pro | V | Anywhere | AA substitution | Yes | Yes |  | 1217 | unimod | 0 | H(-2) | -2.0156 |  |  | Val->Pro substitution | [118 empty] | Yes
Val->Pyl | V | Anywhere | AA substitution | No | Yes | [5 empty] | 138.0793 | [121 empty] | Yes
Val->Sec | V | Anywhere | AA substitution | No | Yes | [5 empty] | 51.8852 | [121 empty] | Yes
Val->Ser | V | Anywhere | AA substitution | Yes | Yes |  | 1220 | unimod | 0 | H(-4) C(-2) O | -12.0364 |  |  | Val->Ser substitution | [118 empty] | Yes
Val->Thr | V | Anywhere | AA substitution | Yes | Yes |  | 1221 | unimod | 0 | H(-2) C(-1) O | 1.9793 |  |  | Val->Thr substitution | [118 empty] | Yes
Val->Trp | V | Anywhere | AA substitution | Yes | Yes |  | 1222 | unimod | 0 | H C(6) N | 87.0109 |  |  | Val->Trp substitution | [118 empty] | Yes
Val->Tyr | V | Anywhere | AA substitution | Yes | Yes |  | 1223 | unimod | 0 | C(4) O | 63.9949 |  |  | Val->Tyr substitution | [118 empty] | Yes
Val->Xle | V | Anywhere | AA substitution | Yes | No |  | 671 | unimod | 0 | H(2) C | 14.0157 |  |  | Val->Leu/Ile substitution | [118 empty] | No
Xle->Ala | I | Anywhere | AA substitution | Yes | No |  | 1125 | unimod | 0 | H(-6) C(-3) | -42.047 |  |  | Leu/Ile->Ala substitution | [118 empty] | No
Xle->Ala | L | Anywhere | AA substitution | Yes | No |  | 1125 | unimod | 0 | H(-6) C(-3) | -42.047 |  |  | Leu/Ile->Ala substitution | [118 empty] | No
Xle->Arg | I | Anywhere | AA substitution | Yes | No |  | 609 | unimod | 0 | H N(3) | 43.017 |  |  | Leu/Ile->Arg substitution | [118 empty] | No
Xle->Arg | L | Anywhere | AA substitution | Yes | No |  | 609 | unimod | 0 | H N(3) | 43.017 |  |  | Leu/Ile->Arg substitution | [118 empty] | No
Xle->Asn | I | Anywhere | AA substitution | Yes | No |  | 589 | unimod | 0 | H(-5) C(-2) N O | 0.95886 |  |  | Leu/Ile->Asn substitution | [118 empty] | No
Xle->Asn | L | Anywhere | AA substitution | Yes | No |  | 589 | unimod | 0 | H(-5) C(-2) N O | 0.95886 |  |  | Leu/Ile->Asn substitution | [118 empty] | No
Xle->Asp | I | Anywhere | AA substitution | Yes | No |  | 1127 | unimod | 0 | H(-6) C(-2) O(2) | 1.9429 |  |  | Leu/Ile->Asp substitution | [118 empty] | No
Xle->Asp | L | Anywhere | AA substitution | Yes | No |  | 1127 | unimod | 0 | H(-6) C(-2) O(2) | 1.9429 |  |  | Leu/Ile->Asp substitution | [118 empty] | No
Xle->Cys | I | Anywhere | AA substitution | Yes | No |  | 1126 | unimod | 0 | H(-6) C(-3) S | -10.0749 |  |  | Leu/Ile->Cys substitution | [118 empty] | No
Xle->Cys | L | Anywhere | AA substitution | Yes | No |  | 1126 | unimod | 0 | H(-6) C(-3) S | -10.0749 |  |  | Leu/Ile->Cys substitution | [118 empty] | No
Xle->Gln | I | Anywhere | AA substitution | Yes | No |  | 607 | unimod | 0 | H(-3) C(-1) N O | 14.9745 |  |  | Leu/Ile->Gln substitution | [118 empty] | No
Xle->Gln | L | Anywhere | AA substitution | Yes | No |  | 607 | unimod | 0 | H(-3) C(-1) N O | 14.9745 |  |  | Leu/Ile->Gln substitution | [118 empty] | No
Xle->Glu | I | Anywhere | AA substitution | Yes | No |  | 1128 | unimod | 0 | H(-4) C(-1) O(2) | 15.9585 |  |  | Leu/Ile->Glu substitution | [118 empty] | No
Xle->Glu | L | Anywhere | AA substitution | Yes | No |  | 1128 | unimod | 0 | H(-4) C(-1) O(2) | 15.9585 |  |  | Leu/Ile->Glu substitution | [118 empty] | No
Xle->Gly | I | Anywhere | AA substitution | Yes | No |  | 1129 | unimod | 0 | H(-8) C(-4) | -56.0626 |  |  | Leu/Ile->Gly substitution | [118 empty] | No
Xle->Gly | L | Anywhere | AA substitution | Yes | No |  | 1129 | unimod | 0 | H(-8) C(-4) | -56.0626 |  |  | Leu/Ile->Gly substitution | [118 empty] | No
Xle->His | I | Anywhere | AA substitution | Yes | No |  | 606 | unimod | 0 | H(-4) N(2) | 23.9748 |  |  | Leu/Ile->His substitution | [118 empty] | No
Xle->His | L | Anywhere | AA substitution | Yes | No |  | 606 | unimod | 0 | H(-4) N(2) | 23.9748 |  |  | Leu/Ile->His substitution | [118 empty] | No
Xle->Lys | I | Anywhere | AA substitution | Yes | No |  | 590 | unimod | 0 | H N | 15.0109 |  |  | Leu/Ile->Lys substitution | [118 empty] | No
Xle->Lys | L | Anywhere | AA substitution | Yes | No |  | 590 | unimod | 0 | H N | 15.0109 |  |  | Leu/Ile->Lys substitution | [118 empty] | No
Xle->Met | I | Anywhere | AA substitution | Yes | No |  | 608 | unimod | 0 | H(-2) C(-1) S | 17.9564 |  |  | Leu/Ile->Met substitution | [118 empty] | No
Xle->Met | L | Anywhere | AA substitution | Yes | No |  | 608 | unimod | 0 | H(-2) C(-1) S | 17.9564 |  |  | Leu/Ile->Met substitution | [118 empty] | No
Xle->Phe | I | Anywhere | AA substitution | Yes | No |  | 602 | unimod | 0 | H(-2) C(3) | 33.9843 |  |  | Leu/Ile->Phe substitution | [118 empty] | No
Xle->Phe | L | Anywhere | AA substitution | Yes | No |  | 602 | unimod | 0 | H(-2) C(3) | 33.9843 |  |  | Leu/Ile->Phe substitution | [118 empty] | No
Xle->Pro | I | Anywhere | AA substitution | Yes | No |  | 604 | unimod | 0 | H(-4) C(-1) | -16.0313 |  |  | Leu/Ile->Pro substitution | [118 empty] | No
Xle->Pro | L | Anywhere | AA substitution | Yes | No |  | 604 | unimod | 0 | H(-4) C(-1) | -16.0313 |  |  | Leu/Ile->Pro substitution | [118 empty] | No
Xle->Ser | I | Anywhere | AA substitution | Yes | No |  | 601 | unimod | 0 | H(-6) C(-3) O | -26.052 |  |  | Leu/Ile->Ser substitution | [118 empty] | No
Xle->Ser | L | Anywhere | AA substitution | Yes | No |  | 601 | unimod | 0 | H(-6) C(-3) O | -26.052 |  |  | Leu/Ile->Ser substitution | [118 empty] | No
Xle->Thr | I | Anywhere | AA substitution | Yes | No |  | 588 | unimod | 0 | H(-4) C(-2) O | -12.0364 |  |  | Leu/Ile->Thr substitution | [118 empty] | No
Xle->Thr | L | Anywhere | AA substitution | Yes | No |  | 588 | unimod | 0 | H(-4) C(-2) O | -12.0364 |  |  | Leu/Ile->Thr substitution | [118 empty] | No
Xle->Trp | I | Anywhere | AA substitution | Yes | No |  | 603 | unimod | 0 | H(-1) C(5) N | 72.9952 |  |  | Leu/Ile->Trp substitution | [118 empty] | No
Xle->Trp | L | Anywhere | AA substitution | Yes | No |  | 603 | unimod | 0 | H(-1) C(5) N | 72.9952 |  |  | Leu/Ile->Trp substitution | [118 empty] | No
Xle->Tyr | I | Anywhere | AA substitution | Yes | No |  | 1130 | unimod | 0 | H(-2) C(3) O | 49.9793 |  |  | Leu/Ile->Tyr substitution | [118 empty] | No
Xle->Tyr | L | Anywhere | AA substitution | Yes | No |  | 1130 | unimod | 0 | H(-2) C(3) O | 49.9793 |  |  | Leu/Ile->Tyr substitution | [118 empty] | No
Xle->Val | I | Anywhere | AA substitution | Yes | No |  | 605 | unimod | 0 | H(-2) C(-1) | -14.0157 |  |  | Leu/Ile->Val substitution | [118 empty] | No
Xle->Val | L | Anywhere | AA substitution | Yes | No |  | 605 | unimod | 0 | H(-2) C(-1) | -14.0157 |  |  | Leu/Ile->Val substitution | [118 empty] | No

## Summary Statistics
Modification Catalog Summary Statistics
| Modifications in UniMod |  |  | 1657
| Modifications in AB SCIEX catalog |  |  | 1378
| Common Modifications |  |  | 1126
| Union of Modifications |  |  | 1909
ProteinPilot-Related Statistics
| Modifications Used in Any Set (includes subst.) |  |  | 1052
| Workup Modification Set |  |  | 63
| Biological Modification Set |  |  | 337
| Quantitation-Related Modifications |  |  | 228
| Substitutions |  |  | 460
|  | 252 | 1126 |  | 531
| AB SCIEX |  |  |  | UniMod
Notes on Summary Statistics Comparison
In the AB SCIEX Unified Modification Catalog, the majority of modifications that are in the Modification Catalog Table but not in the UniMod database are substitutions (as of September 2014). The Unified Modification Catalog includes a 22-letter substitution matrix: 20 canonical residues + U (selenocysteine) + O (pyrrolysine). Residues B (AsnOrAsp), Z (GlnOrGlu), and X (undefined) are excluded from the matrix because they do not correspond to a single mass. Residue J (LeuOrIle) is excluded because both Ile and Leu are included, however the substitutions for their interchange (Leu->Ile and Ile->Leu) are excluded because there is no change in mass. Therefore, the number of substitutions in the Unified Modification Catalog is a 22x22 matrix, minus the identity diagonal, minus the two isobaric changes: (22)2 - 22 - 2 = 460.
The modifications in the UniMod database that are not in the Modification Catalog Table are typically modifications that are not labeled as Verified by the UniMod database.
The Modifications in AB SCIEX catalog value is the total number of modifications that are included in the Data Dictionary file, counting each target site of a given modification moeity as a different modification. Not all of these modifications are used in each AB SCIEX software application that makes use of the Data Dictionary file. For example, many modifications are not used in any modification set in the ProteinPilot software Parameter Translation.xml file. The presence of a modification here does not mean it is searched in the ProteinPilot software. A modification is searched in a ParagonTM algorithm search when it has both a probability listed for a modification set and that set is invoked by a particular setting in the Paragon method.
The Modifications Used in Any Set value is the total number of modifications that are used in at least one modification set in the ProteinPilot software. Many modifications are not translated into use, but are included to make it easier to add them to a modification set and use them. Another reason for modifications being present but unused is if a modification in the UniMod database has multiple specificities listed but only some of them are used by AB SCIEX software. When adding a modification to the Data Dictionary, all of the targets are added but only some are used.